## Demo_PCP(mt) DLAnalysis
MiPNet08.09. PCP |  | Exp. | Sample | Conc. | Condition | Info | DatLab 6 | PCP Mark Reference: |  | ROUTINE | LEAK | ETS | ROX |  |  |  | Date | Time | Filename | Plot | DatLab | POS | Gain | Temp.R1 | Medium | FM | c1 | R1 | R1 | SlopeR1 | c0 | R0 | R0 | SlopeR0 | Fc | ac | Fp | ap | pb,R1 | Jo1,theor | Jo1 | Background | a° | b° | A° | B° | V | pO2* | SO2 | pH2O* | Comments
MIPNET08.09_2003-03-29 P1-02_CELLS.DLD | 1A: O2 Flow per cells | Demo | CEM-C7H2 | 1∙106/ml | Cells, C | RPMI | MIPNET08.09_2003-03-29 P1-02_CELLS.DLD | [9 empty] | Calibration |  | MIPNET08.09_2003-03-29 P1-02_CELLS | 1A: O2 Concentration | 6.1 | 6001 | 4 | 37 | RPMI1640 | 0.89 | 158.73 |  | 8.551 |  | 0 |  | 0.019 |  | 18.6 | 0.019 | 7.917 | 0.0047 | 86.9 | 2.76 | 3.44 | Instrumental background | -2.0698 | 0.0347 | -4.1396 | 0.0694 | 2 | 16.888 | 9.4 | 6.27
O2k left | [7 empty] | Averages | Unit | ROUTINE | LEAK | ETS | ROX |  |  |  | Paste FCR DatLab graph here
Paste DatLab graph here, reduce to width 15 cm (6 inches) | [7 empty] | Value |  | 0 | 0 | 0 | 0
[8 empty] | Start |  | 0:07 | 0:10 | 0:14 | 0:24
[8 empty] | Stop |  | 0:08 | 0:13 | 0:15 | 0:26 |  | Edit: select cells
[8 empty] | N Points |  | 42 | 75 | 17 | 56 |  | for reference values
[8 empty] | 1A: O2 Concentration | nmol/ml | 134.4865 | 133.4047 | 130.2434 | 118.6997 |  | ETS' | ROX
[7 empty] | X | 1A: O2 Flow per cells | pmol/(s*Mill) | 19.5717 | 4.6207 | 50.2471 | 0.884 |  | 50.2471 | 0.884
ROUTINE, R | ROUTINE state of cell respiration | [13 empty] | ETS | =ETS'-ROX
LEAK, L | LEAK state (oligomycin) | [6 empty] | 1A: O2 Flow per cells | ROX-corr. | 18.6877 | 3.7367 | 49.3631 | 0 |  | 49.3631
ETS, E | Electron transport system (ETS; uncoupled) | [8 empty] | R/E | L/E | E/E | netR/E | ROX/E'
ROX | Residual oxygen consumption (rotenone, antimycin A) | [6 empty] | Flux Control Ratio | ROX-corr. | 0.37858 | 0.075698 | 1 | 0.30288 | 0.017593
MiPNet08.09. PCP |  | Exp. | Sample | Conc. | Condition | Info | DatLab 6 | PCP Mark Reference: |  | ROUTINE | LEAK | ETS | ROX |  |  |  | Date | Time | Filename | Plot | DatLab | POS | Gain | Temp.R1 | Medium | FM | c1 | R1 | R1 | SlopeR1 | c0 | R0 | R0 | SlopeR0 | Fc | ac | Fp | ap | pb,R1 | Jo1,theor | Jo1 | Background | a° | b° | A° | B° | V | pO2* | SO2 | pH2O* | Comments
MIPNET08.09_2003-03-29 P1-02_CELLS.DLD | 1B: O2 Flow per cells | Demo | CEM-C7H2 | 1∙106/ml | Cells, C | RPMI | MIPNET08.09_2003-03-29 P1-02_CELLS.DLD | [9 empty] | Calibration |  | MIPNET08.09_2003-03-29 P1-02_CELLS | 1B: O2 Concentration | 6.1 | 6002 | 4 | 37 | RPMI1640 | 0.89 | 158.73 |  | 7.712 |  | 0 |  | 0.036 |  | 20.68 | 0.036 | 8.8 | 0.009 | 86.9 | 2.49 | 2.82 | Instrumental background | -1.9556 | 0.0301 | -3.9112 | 0.0602 | 2 | 16.888 | 9.4 | 6.27
O2k right | [7 empty] | Averages | Unit | ROUTINE | LEAK | ETS | ROX |  |  |  | Paste FCR DatLab graph here
Paste DatLab graph here, reduce to width 15 cm (6 inches) | [7 empty] | Value |  | 0 | 0 | 0 | 0
[8 empty] | Start |  | 0:07 | 0:11 | 0:14 | 0:24
[8 empty] | Stop |  | 0:08 | 0:13 | 0:15 | 0:26 |  | Edit: select cells
[8 empty] | N Points |  | 32 | 69 | 17 | 56 |  | for reference values
[8 empty] | 1B: O2 Concentration | nmol/ml | 139.3715 | 138.2579 | 135.1483 | 123.0379 |  | ETS' | ROX
[7 empty] | X | 1B: O2 Flow per cells | pmol/(s*Mill) | 20.6134 | 5.7612 | 49.8354 | 1.3535 |  | 49.8354 | 1.3535
ROUTINE, R | ROUTINE state of cell respiration | [13 empty] | ETS | =ETS'-ROX
LEAK, L | LEAK state (oligomycin) | [6 empty] | 1B: O2 Flow per cells | ROX-corr. | 19.2599 | 4.4077 | 48.4819 | 0 |  | 48.4819
ETS, E | Electron transport system (ETS; uncoupled) | [8 empty] | R/E | L/E | E/E | netR/E | ROX/E'
ROX | Residual oxygen consumption (rotenone, antimycin A) | [6 empty] | Flux Control Ratio | ROX-corr. | 0.39726 | 0.090914 | 1 | 0.30635 | 0.027159
DatLab 6 Template - Last update: 2014-09-08 | [6 empty] | Options how to find the original DatLab file MIPNET08.09_2003-03-29 P1-02_CELLS.DLD:
Protocol: | PCP: Phosphorylation Control Protocol | [6 empty] | 1. Copy from USB flash drive: Use OROBOROS-FileFinder.xls (O2k-Protocols) in folder OROBOROS O2k-Course
New in DatLab 6: | Select O2k-Chamber A or B in the Mark Statistics window. Only the selected plots (select "Marks\Statistics\Show" ) are displayed and copied to clipboard. | [6 empty] | 2. Download from: | http://www.oroboros.at/?protocols_cell_pcp
Graphs: - left panel | Mitochondrial O2 flow, corrected for ROX (see number on top of figure for ROX-flow)
- rigth panel | Flux control ratios, normalized to Electron Transport System (ETS) capacity (see number on top for ROX-corrected reference flow) | [5 empty] | This demo experiment is described as an O2k-Demoexperiment: MiPNet08.09_Cell-Respiration
Note: | Data are baseline-corrected for residual oxygen consumption (ROX) . To display total rather than ROX-corrected flow, enter zero into the indicated boxes for ROX. | [6 empty] | 1. Find on USB flash drive: Use OROBOROS-FileFinder.xls (O2k-Protocols) in folder OROBOROS O2k-Course
| Edit reference values as indicated on the right of the DatLab Mark Statistics Table. | [6 empty] | 2. Download pdf from: | http://wiki.oroboros.at/index.php/MiPNet08.09_CellRespiration
Guidelines: Data analysis
1. Copy the template table sheet "Template_PCP(mt) DLAnalysis" to obtain a copy "Template_PCP(mt) DLAnalysis (2)" and provide the data analysis in that copied table sheet.
Right mouse click on the name of the table sheet in the bottom line → select "Move/copy" → click on the checkbox "Copy".
2. Adjust the copied table sheet if needed. (see below "Guidelines: Initial adjustment of the Excel template for DatLab Analysis")
3. Paste clipboard from DatLab "Mark statistics".
In DatLab: Mark the standardized sequence of experimental sections on the oxygen flow (left and right chambers).
3A. | In DatLab: Select "Marks\Statistics" [F2] → select left chamber (A) → select plot for marks: O2 Flux (or O2 Flow) → click on "Copy to Clipboard".
In the Excel template (2): Click on the upper red cell (J2) marked "Left" → press [Ctrl+V] to paste.
3B. | In DatLab: Select "Marks\Statistics" [F2] → select right chamber (B) → select plot for marks: O2 Flux (or O2 Flow) → click on "Copy to Clipboard".
In the Excel template (2): Click on the lower green cell (J22) marked "Right" → press [Ctrl+V] to paste.
4. Edit in (R9 and R29) the reference flux (ETS) and in (S9 and S29) the baseline flux (non-mitochondrial) for baseline correction.
5. Edit axis labels and scaling as necessary.
6. Insert the DatLab graphs with the traces for both chambers.
6A. | In DatLab: Select the upper graph (left mouse click into the graph) → select "Graph\Copy to Clipboard\WMF"
In the copied Excel template (2): Click on the upper red cell marked "Paste DatLab graph here" → press [Ctrl+V] to paste.
6B. | In DatLab: Select the lower graph (left mouse click into the graph) → select "Graph\Copy to Clipboard\WMF"
In the copied Excel template (2): click on the lower green cell marked "Paste DatLab Graph here" → press [Ctrl+V] to paste.
Select both graphs (hold shift and sequentially left click on both graphs) → select "Format\Graph\Size" and set the width of the graphs to 15 cm (6 inches).
7. Paste calibration information from DatLab ([F5] "O2 Calibration") → click on "Calibrate and Copy to Clipboard" → press [Ctrl+V] to paste into the "Calibration" cell (T2 and T22) (same for second chamber)
8. Select lines 1-40 → cut [Ctrl+X] → paste [Ctrl+V] the figure with data lines into a separate table sheet where you collect all results.
9. Delete the now empty copied Excel template (2) (Left mouse click on the name of the table sheet in the bottom line → Delete)
Guidelines: Initial adjustment of the Excel template for DatLab Analysis
1. Insert columns for additional marks.
Select whole column using right mouse click on capital letter in the upper line (name of the column) → click on "Insert cells"
2. Copy formulas from cells in lines 16/18 and 36/38 to the added cells
Click on cell with formula → drag its lower right corner over added cells.
3. Enter experimental information, as far as constant values can be used for sequential runs.
4. Lines 1 and 21, column A: Edit the experimental code.
5. Lines 2 and 22, columns C to G: Edit experimental information (sample type, amount or concentration etc.)

## Template_PCP(mt) DLAnalysis
MiPNet08.09. PCP |  | Exp. | Sample | Conc. | Condition | Info | DatLab 6 | PCP Mark Reference: |  | ROUTINE | LEAK | ETS | ROX |  |  |  | Date | Time | Filename | Plot | DatLab | POS | Gain | Temp.R1 | Medium | FM | c1 | R1 | R1 | SlopeR1 | c0 | R0 | R0 | SlopeR0 | Fc | ac | Fp | ap | pb,R1 | Jo1,theor | Jo1 | Background | a° | b° | A° | B° | V | pO2* | SO2 | pH2O* | Comments
Left | 0 | Edit | Cells | 0 | Edit | Edit | Left | [9 empty] | Calibration
O2k left | [16 empty] | Paste FCR DatLab graph here
Paste DatLab graph here, reduce to width 15 cm (6 inches)
Edit: select cells
for reference values
[15 empty] | ETS' | ROX
[15 empty] | 0 | 0
[15 empty] | ETS | =ETS'-ROX
[8 empty] | 0 | ROX-corr. | 0 | 0 | 0 | 0 |  | 0
[10 empty] | R/E | L/E | E/E | netR/E | ROX/E'
[8 empty] | Flux Control Ratio | ROX-corr. | #DIV/0! | #DIV/0! | #DIV/0! | #DIV/0! | #DIV/0!
MiPNet08.09. PCP |  | Exp. | Sample | Conc. | Condition | Info | DatLab 6 | PCP Mark Reference: |  | ROUTINE | LEAK | ETS | ROX |  |  |  | Date | Time | Filename | Plot | DatLab | POS | Gain | Temp.R1 | Medium | FM | c1 | R1 | R1 | SlopeR1 | c0 | R0 | R0 | SlopeR0 | Fc | ac | Fp | ap | pb,R1 | Jo1,theor | Jo1 | Background | a° | b° | A° | B° | V | pO2* | SO2 | pH2O* | Comments
Right | 0 | Edit | Cells | 0 | Edit | Edit | Right | [9 empty] | Calibration
O2k right | [16 empty] | Paste FCR DatLab graph here
Paste DatLab graph here, reduce to width 15 cm (6 inches)
Edit: select cells
for reference values
[15 empty] | ETS' | ROX
[15 empty] | 0 | 0
[15 empty] | ETS | =ETS'-ROX
[8 empty] | 0 | ROX-corr. | 0 | 0 | 0 | 0 |  | 0
[10 empty] | R/E | L/E | E/E | netR/E | ROX/E'
[8 empty] | Flux Control Ratio | ROX-corr. | #DIV/0! | #DIV/0! | #DIV/0! | #DIV/0! | #DIV/0!
DatLab 6 Template - Last update: 2014-09-08 | [6 empty] | Options how to find the original DatLab file MIPNET08.09_2003-03-29 P1-02_CELLS.DLD:
Protocol: | PCP: Phosphorylation Control Protocol | [6 empty] | 1. Copy from USB flash drive: Use OROBOROS-FileFinder.xls (O2k-Protocols) in folder OROBOROS O2k-Course
New in DatLab 6: | Select O2k-Chamber A or B in the Mark Statistics window. Only the selected plots (select "Marks\Statistics\Show" ) are displayed and copied to clipboard. | [6 empty] | 2. Download from: | http://www.oroboros.at/?protocols_cell_pcp
Graphs: - left panel | Mitochondrial O2 flow, corrected for ROX (see number on top of figure for ROX-flow)
- rigth panel | Flux control ratios, normalized to Electron Transport System (ETS) capacity (see number on top for ROX-corrected reference flow) | [5 empty] | This demo experiment is described as an O2k-Demoexperiment: MiPNet08.09_Cell-Respiration
Note: | Data are baseline-corrected for residual oxygen consumption (ROX) . To display total rather than ROX-corrected flow, enter zero into the indicated boxes for ROX. | [6 empty] | 1. Find on USB flash drive: Use OROBOROS-FileFinder.xls (O2k-Protocols) in folder OROBOROS O2k-Course
| Edit reference values as indicated on the right of the DatLab Mark Statistics Table. | [6 empty] | 2. Download pdf from: | http://wiki.oroboros.at/index.php/MiPNet08.09_CellRespiration
Guidelines: Data analysis
1. Copy the template table sheet "Template_PCP(mt) DLAnalysis" to obtain a copy "Template_PCP(mt) DLAnalysis (2)" and provide the data analysis in that copied table sheet.
Right mouse click on the name of the table sheet in the bottom line → select "Move/copy" → click on the checkbox "Copy".
2. Adjust the copied table sheet if needed. (see below "Guidelines: Initial adjustment of the Excel template for DatLab Analysis")
3. Paste clipboard from DatLab "Mark statistics".
In DatLab: Mark the standardized sequence of experimental sections on the oxygen flow (left and right chambers).
3A. | In DatLab: Select "Marks\Statistics" [F2] → select left chamber (A) → select plot for marks: O2 Flux (or O2 Flow) → click on "Copy to Clipboard".
In the Excel template (2): Click on the upper red cell (J2) marked "Left" → press [Ctrl+V] to paste.
3B. | In DatLab: Select "Marks\Statistics" [F2] → select right chamber (B) → select plot for marks: O2 Flux (or O2 Flow) → click on "Copy to Clipboard".
In the Excel template (2): Click on the lower green cell (J22) marked "Right" → press [Ctrl+V] to paste.
4. Edit in (R9 and R29) the reference flux (ETS) and in (S9 and S29) the baseline flux (non-mitochondrial) for baseline correction.
5. Edit axis labels and scaling as necessary.
6. Insert the DatLab graphs with the traces for both chambers.
6A. | In DatLab: Select the upper graph (left mouse click into the graph) → select "Graph\Copy to Clipboard\WMF"
In the copied Excel template (2): Click on the upper red cell marked "Paste DatLab graph here" → press [Ctrl+V] to paste.
6B. | In DatLab: Select the lower graph (left mouse click into the graph) → select "Graph\Copy to Clipboard\WMF"
In the copied Excel template (2): click on the lower green cell marked "Paste DatLab Graph here" → press [Ctrl+V] to paste.
Select both graphs (hold shift and sequentially left click on both graphs) → select "Format\Graph\Size" and set the width of the graphs to 15 cm (6 inches).
7. Paste calibration information from DatLab ([F5] "O2 Calibration") → click on "Calibrate and Copy to Clipboard" → press [Ctrl+V] to paste into the "Calibration" cell (T2 and T22) (same for second chamber)
8. Select lines 1-40 → cut [Ctrl+X] → paste [Ctrl+V] the figure with data lines into a separate table sheet where you collect all results.
9. Delete the now empty copied Excel template (2) (Left mouse click on the name of the table sheet in the bottom line → Delete)
Guidelines: Initial adjustment of the Excel template for DatLab Analysis
1. Insert columns for additional marks.
Select whole column using right mouse click on capital letter in the upper line (name of the column) → click on "Insert cells"
2. Copy formulas from cells in lines 16/18 and 36/38 to the added cells
Click on cell with formula → drag its lower right corner over added cells.
3. Enter experimental information, as far as constant values can be used for sequential runs.
4. Lines 1 and 21, column A: Edit the experimental code.
5. Lines 2 and 22, columns C to G: Edit experimental information (sample type, amount or concentration etc.)