## Instructions
1 | On the 'protocol' page, design your protocol.
Only complete the white cells. Everything else will sort itself out.
You should complete the 'Mark name' and 'Coupling' columns from the top down.
Use: L=LEAK; P=OXPHOS; E=ETS; X=extra (ROX, Chemical background).
In addition, specify the experimental design in the boxes to the right.
2 | View the protocol on the 'Image' page.
The image will be updated automatically with any changes you make to the protocol.
You might find it helpful to open a second Excel window, so you can see the changes as they happen.
3a | Copy and paste the data from DATLAB to the 'Data' page.
The data should be pasted in the top left yellow box, noted with a comment.
After pasting, take note of the other yellow boxes!
The sample number and subsamble number must follow the experimental design.
For example, if you have 3 samples with 4 technical repeats per sample, the sequence will be as follows:
1-1 1-2 1-3 1-4 2-1 2-2 2-3 2-4 3-1 3-2 3-3 3-4
Delete any text in the other yellow box. This is a limitation of the Excel formulae that expect sequential values in this column.
3b | Add new data as needed
Copy all the rows between the heavy black lines corresponding to a single experimental run (approx. 20 rows).
Paste them into fresh rows at the bottom of the page. It doesn't matter how far down, so long as it doesn't over-write the previous data.
Go to step 3a to past the new data from DATLAB.
4 | Export the data.
In the 'SPSS' page will be tabulated the data from the experiment, in a style that can be exported to a statistical package.
5 | Plot the data.
In the 'Graph' page, select a Sample and Subsample in the boxes at the top of the page.
The corresponding data will be displayed in the graphs.

## Protocol
Step | MarkName | Coupling | Image | Mark | Y | X1 | X2 | X3 | X4 | X | XY | FCFindex | From | To | MarkFrom | MarkTo | Index | Variable
0 | 1ce | X | * | 1ce | 4 | 0 | 0 | 0 | 0 | 0 | 0.4 | 0 | 1 | 2 | 1PM | 2D | 1 | O2 concentration
1 | 1PM | L | * | 1PM | 1 | 0 | 0 | 0 | 1 | 0 | 0.1 | 1 | 2 | 3 | 2D | 2c | 2 | O2 flux per volume
2 | 2D | P | * | 2D | 2 | 1 | 0 | 0 | 1 | 0 | 0.2 | 2 | 3 | 4 | 2c | 3U | 3 | Specific flux
3 | 2c | P | * | 2c | 2 | 1 | 1 | 0 | 1 | 1 | 1.2 | 3 | 4 | 5 | 3U | 4G | 4 | Flux control ratio
4 | 3U | E | * | 3U | 3 | 1 | 2 | 1 | 1 | 1 | 1.3 | 4 | 5 | 6 | 4G | 5S | 5 | Specific flux (mt)
5 | 4G | E | * | 4G | 3 | 1 | 2 | 2 | 1 | 2 | 2.3 | 5 | 6 | 7 | 5S | 6Oct | 6 | FCR (mt: ROX-corr.)
6 | 5S | E | * | 5S | 3 | 2 | 2 | 3 | 2 | 3 | 3.3 | 6 | 7 | 8 | 6Oct | 7Rot | 7
7 | 6Oct | E | * | 6Oct | 3 | 3 | 3 | 4 | 3 | 4 | 4.3 | 7 | 8 | 9 | 7Rot | 8Gp | 8
8 | 7Rot | E | * | 7Rot | 3 | 4 | 4 | 5 | 4 | 5 | 5.3 | 8 | 9 | 10 | 8Gp | 9Ama | 9
9 | 8Gp | E | * | 8Gp | 3 | 5 | 5 | 6 | 5 | 6 | 6.3 | 9 | 10 | 11 | 9Ama | 10Tm | 10
10 | 9Ama | X | * | 9Ama | 4 | 6 | 6 | 7 | 6 | 6 | 6.4 | 10 | 11 | 12 | 10Tm | 11Azd
11 | 10Tm | E | * | 10Tm | 3 | 6 | 6 | 7 | 7 | 7 | 7.3 | 11 |  |  |  |  | Fill in the white boxes with the step no from column A...
12 | 11Azd | X | * | 11Azd | 4 | 7 | 7 | 8 | 7 | 7 | 7.4 | 12 | [5 empty] | Baseline state (step no) | 10 | 9Ama
13 | [11 empty] | 13 | [5 empty] | Reference state (step no) | 6 | 5S
14 | [11 empty] | 14
15 | [11 empty] | 15
16 | [11 empty] | 16 |  |  |  |  | Fill in the white boxes according to ...
17 | [11 empty] | 17 | [5 empty] | Sample number | 1 | physiological samples
18 | [11 empty] | 18 | [5 empty] | Subsample number | 1 | technical repeats
19 | [11 empty] | 19 | [5 empty] | StepsPerSubsample | 13 | (calculated)
20 | [11 empty] | 20 | [5 empty] | StepsPerSample | 13 | (calculated)
21 | [11 empty] | 21 | [5 empty] | FCRPerSubsample | 11 | (calculated)
22 | [11 empty] | 22 | [5 empty] | N of variables | 6 | (calculated)
23 | [11 empty] | 23
24 | [11 empty] | 24
25 | [11 empty] | 25 |  |  |  |  | Fill in the white box if needed...
[18 empty] | V for volume correction, else blank | V

## Image
4 | X | 1ce | #N/A | #N/A | #N/A | #N/A | #N/A | 9Ama | 11Azd | #N/A | #N/A | #N/A | #N/A | #N/A
3 | E | #N/A | 3U | 4G | 5S | 6Oct | 7Rot | 8Gp | 10Tm | #N/A | #N/A | #N/A | #N/A | #N/A
2 | P | 2D | 2c | #N/A | #N/A | #N/A | #N/A | #N/A | #N/A | #N/A | #N/A | #N/A | #N/A | #N/A
1 | L | 1PM | #N/A | #N/A | #N/A | #N/A | #N/A | #N/A | #N/A | #N/A | #N/A | #N/A | #N/A | #N/A
|  | 0 | 1 | 2 | 3 | 4 | 5 | 6 | 7 | 8 | 9 | 10 | 11 | 12

## Data
|  |  |  | Label | Value | Unit | 0 | 1 | 2 | 3 | 4 | 5 | 6 | 7 | 8 | 9 | 10 | 11 | 12 | 13 | 14 | 15 | 16 | 17 | 18 | 19 | 20 | 21 | 22 | 23 | 24 | 25
[5 empty] | MarkNo |  | 0 | 1 | 2 | 3 | 4 | 5 | 6 | 7 | 8 | 9 | 10 | 11 | 12 | 13 | 14 | 15 | 16 | 17 | 18 | 19 | 20 | 21 | 22 | 23 | 24 | 25
[5 empty] | MarkName |  | 1ce | 1PM | 2D | 2c | 3U | 4G | 5S | 6Oct | 7Rot | 8Gp | 9Ama | 10Tm | 11Azd
[5 empty] | Coupling |  | X | L | P | P | E | E | E | E | E | E | X | E | X
[5 empty] | Cumulative volume | µl
Sample unique ID |  |  |  |  | Final sample concentration | 0
|  |  |  | #VALUE! | #VALUE! | 0
Baseline flux per volume |  | Reference flux per volume |  | #VALUE! | #VALUE! | pmol/(s*ml)
Background a° | 0 | Background b° | 0 | #VALUE! | #VALUE! | pmol/(s*X)
|  |  |  | #VALUE! | #VALUE! | FCR, relative
|  |  |  | #VALUE! | #VALUE! | pmol/(s*X)
|  |  |  | #VALUE! | #VALUE! | relative
Note on A7: Paste from DatLab Mark statistics
Note on G7: Cell must be blank.
Note on G8: Cell must be blank.
Note on G10: Cell must be blank.
Note on G11: Cell must be blank.
Note on G12: Cell must be blank.
Note on B13: This value must be between 1 and the No of samples on the Protocol page.
Note on G13: Cell must be blank.
Note on B14: This value must be between 1 and the Technical repeats per sample on the Protocol page.
Note on G14: Cell must be blank.
Note on G15: Cell must be blank.
Note on G16: Cell must be blank.
Note on G17: Cell must be blank.
Note on G18: Cell must be blank.
Note on G19: Cell must be blank.
Note on G20: Cell must be blank.

## Systematic
Sample | SubSample | State | VariableIndex | MarkName | VariableName | SampleVariableLabel | Label | Value
1 | 1 | 0 | 1 | 1ce | O2 concentration | 1010001 | 1010001 | #N/A
1 | 1 | 0 | 2 | 1ce | O2 flux per volume | 1010002 | 1010002 | #N/A
1 | 1 | 0 | 3 | 1ce | Specific flux | 1010003 | 1010003 | #N/A
1 | 1 | 0 | 4 | 1ce | Flux control ratio | 1010004 | 1010004 | #N/A
1 | 1 | 0 | 5 | 1ce | Specific flux (mt) | 1010005 | 1010005 | #N/A
1 | 1 | 0 | 6 | 1ce | FCR (mt: ROX-corr.) | 1010006 | 1010006 | #N/A
1 | 1 | 1 | 1 | 1PM | O2 concentration | 1010001 | 1010101 | #N/A
1 | 1 | 1 | 2 | 1PM | O2 flux per volume | 1010002 | 1010102 | #N/A
1 | 1 | 1 | 3 | 1PM | Specific flux | 1010003 | 1010103 | #N/A
1 | 1 | 1 | 4 | 1PM | Flux control ratio | 1010004 | 1010104 | #N/A
1 | 1 | 1 | 5 | 1PM | Specific flux (mt) | 1010005 | 1010105 | #N/A
1 | 1 | 1 | 6 | 1PM | FCR (mt: ROX-corr.) | 1010006 | 1010106 | #N/A
1 | 1 | 2 | 1 | 2D | O2 concentration | 1010001 | 1010201 | #N/A
1 | 1 | 2 | 2 | 2D | O2 flux per volume | 1010002 | 1010202 | #N/A
1 | 1 | 2 | 3 | 2D | Specific flux | 1010003 | 1010203 | #N/A
1 | 1 | 2 | 4 | 2D | Flux control ratio | 1010004 | 1010204 | #N/A
1 | 1 | 2 | 5 | 2D | Specific flux (mt) | 1010005 | 1010205 | #N/A
1 | 1 | 2 | 6 | 2D | FCR (mt: ROX-corr.) | 1010006 | 1010206 | #N/A
1 | 1 | 3 | 1 | 2c | O2 concentration | 1010001 | 1010301 | #N/A
1 | 1 | 3 | 2 | 2c | O2 flux per volume | 1010002 | 1010302 | #N/A
1 | 1 | 3 | 3 | 2c | Specific flux | 1010003 | 1010303 | #N/A
1 | 1 | 3 | 4 | 2c | Flux control ratio | 1010004 | 1010304 | #N/A
1 | 1 | 3 | 5 | 2c | Specific flux (mt) | 1010005 | 1010305 | #N/A
1 | 1 | 3 | 6 | 2c | FCR (mt: ROX-corr.) | 1010006 | 1010306 | #N/A
1 | 1 | 4 | 1 | 3U | O2 concentration | 1010001 | 1010401 | #N/A
1 | 1 | 4 | 2 | 3U | O2 flux per volume | 1010002 | 1010402 | #N/A
1 | 1 | 4 | 3 | 3U | Specific flux | 1010003 | 1010403 | #N/A
1 | 1 | 4 | 4 | 3U | Flux control ratio | 1010004 | 1010404 | #N/A
1 | 1 | 4 | 5 | 3U | Specific flux (mt) | 1010005 | 1010405 | #N/A
1 | 1 | 4 | 6 | 3U | FCR (mt: ROX-corr.) | 1010006 | 1010406 | #N/A
1 | 1 | 5 | 1 | 4G | O2 concentration | 1010001 | 1010501 | #N/A
1 | 1 | 5 | 2 | 4G | O2 flux per volume | 1010002 | 1010502 | #N/A
1 | 1 | 5 | 3 | 4G | Specific flux | 1010003 | 1010503 | #N/A
1 | 1 | 5 | 4 | 4G | Flux control ratio | 1010004 | 1010504 | #N/A
1 | 1 | 5 | 5 | 4G | Specific flux (mt) | 1010005 | 1010505 | #N/A
1 | 1 | 5 | 6 | 4G | FCR (mt: ROX-corr.) | 1010006 | 1010506 | #N/A
1 | 1 | 6 | 1 | 5S | O2 concentration | 1010001 | 1010601 | #N/A
1 | 1 | 6 | 2 | 5S | O2 flux per volume | 1010002 | 1010602 | #N/A
1 | 1 | 6 | 3 | 5S | Specific flux | 1010003 | 1010603 | #N/A
1 | 1 | 6 | 4 | 5S | Flux control ratio | 1010004 | 1010604 | #N/A
1 | 1 | 6 | 5 | 5S | Specific flux (mt) | 1010005 | 1010605 | #N/A
1 | 1 | 6 | 6 | 5S | FCR (mt: ROX-corr.) | 1010006 | 1010606 | #N/A
1 | 1 | 7 | 1 | 6Oct | O2 concentration | 1010001 | 1010701 | #N/A
1 | 1 | 7 | 2 | 6Oct | O2 flux per volume | 1010002 | 1010702 | #N/A
1 | 1 | 7 | 3 | 6Oct | Specific flux | 1010003 | 1010703 | #N/A
1 | 1 | 7 | 4 | 6Oct | Flux control ratio | 1010004 | 1010704 | #N/A
1 | 1 | 7 | 5 | 6Oct | Specific flux (mt) | 1010005 | 1010705 | #N/A
1 | 1 | 7 | 6 | 6Oct | FCR (mt: ROX-corr.) | 1010006 | 1010706 | #N/A
1 | 1 | 8 | 1 | 7Rot | O2 concentration | 1010001 | 1010801 | #N/A
1 | 1 | 8 | 2 | 7Rot | O2 flux per volume | 1010002 | 1010802 | #N/A
1 | 1 | 8 | 3 | 7Rot | Specific flux | 1010003 | 1010803 | #N/A
1 | 1 | 8 | 4 | 7Rot | Flux control ratio | 1010004 | 1010804 | #N/A
1 | 1 | 8 | 5 | 7Rot | Specific flux (mt) | 1010005 | 1010805 | #N/A
1 | 1 | 8 | 6 | 7Rot | FCR (mt: ROX-corr.) | 1010006 | 1010806 | #N/A
1 | 1 | 9 | 1 | 8Gp | O2 concentration | 1010001 | 1010901 | #N/A
1 | 1 | 9 | 2 | 8Gp | O2 flux per volume | 1010002 | 1010902 | #N/A
1 | 1 | 9 | 3 | 8Gp | Specific flux | 1010003 | 1010903 | #N/A
1 | 1 | 9 | 4 | 8Gp | Flux control ratio | 1010004 | 1010904 | #N/A
1 | 1 | 9 | 5 | 8Gp | Specific flux (mt) | 1010005 | 1010905 | #N/A
1 | 1 | 9 | 6 | 8Gp | FCR (mt: ROX-corr.) | 1010006 | 1010906 | #N/A
1 | 1 | 10 | 1 | 9Ama | O2 concentration | 1010001 | 1011001 | #N/A
1 | 1 | 10 | 2 | 9Ama | O2 flux per volume | 1010002 | 1011002 | #N/A
1 | 1 | 10 | 3 | 9Ama | Specific flux | 1010003 | 1011003 | #N/A
1 | 1 | 10 | 4 | 9Ama | Flux control ratio | 1010004 | 1011004 | #N/A
1 | 1 | 10 | 5 | 9Ama | Specific flux (mt) | 1010005 | 1011005 | #N/A
1 | 1 | 10 | 6 | 9Ama | FCR (mt: ROX-corr.) | 1010006 | 1011006 | #N/A
1 | 1 | 11 | 1 | 10Tm | O2 concentration | 1010001 | 1011101 | #N/A
1 | 1 | 11 | 2 | 10Tm | O2 flux per volume | 1010002 | 1011102 | #N/A
1 | 1 | 11 | 3 | 10Tm | Specific flux | 1010003 | 1011103 | #N/A
1 | 1 | 11 | 4 | 10Tm | Flux control ratio | 1010004 | 1011104 | #N/A
1 | 1 | 11 | 5 | 10Tm | Specific flux (mt) | 1010005 | 1011105 | #N/A
1 | 1 | 11 | 6 | 10Tm | FCR (mt: ROX-corr.) | 1010006 | 1011106 | #N/A
1 | 1 | 12 | 1 | 11Azd | O2 concentration | 1010001 | 1011201 | #N/A
1 | 1 | 12 | 2 | 11Azd | O2 flux per volume | 1010002 | 1011202 | #N/A
1 | 1 | 12 | 3 | 11Azd | Specific flux | 1010003 | 1011203 | #N/A
1 | 1 | 12 | 4 | 11Azd | Flux control ratio | 1010004 | 1011204 | #N/A
1 | 1 | 12 | 5 | 11Azd | Specific flux (mt) | 1010005 | 1011205 | #N/A
1 | 1 | 12 | 6 | 11Azd | FCR (mt: ROX-corr.) | 1010006 | 1011206 | #N/A
2 | 1 | 0 | 1 | 1ce | O2 concentration | 2010001 | 2010001
2 | 1 | 0 | 2 | 1ce | O2 flux per volume | 2010002 | 2010002
2 | 1 | 0 | 3 | 1ce | Specific flux | 2010003 | 2010003
2 | 1 | 0 | 4 | 1ce | Flux control ratio | 2010004 | 2010004
2 | 1 | 0 | 5 | 1ce | Specific flux (mt) | 2010005 | 2010005
2 | 1 | 0 | 6 | 1ce | FCR (mt: ROX-corr.) | 2010006 | 2010006
2 | 1 | 1 | 1 | 1PM | O2 concentration | 2010001 | 2010101
2 | 1 | 1 | 2 | 1PM | O2 flux per volume | 2010002 | 2010102
2 | 1 | 1 | 3 | 1PM | Specific flux | 2010003 | 2010103
2 | 1 | 1 | 4 | 1PM | Flux control ratio | 2010004 | 2010104
2 | 1 | 1 | 5 | 1PM | Specific flux (mt) | 2010005 | 2010105
2 | 1 | 1 | 6 | 1PM | FCR (mt: ROX-corr.) | 2010006 | 2010106
2 | 1 | 2 | 1 | 2D | O2 concentration | 2010001 | 2010201
2 | 1 | 2 | 2 | 2D | O2 flux per volume | 2010002 | 2010202
2 | 1 | 2 | 3 | 2D | Specific flux | 2010003 | 2010203
2 | 1 | 2 | 4 | 2D | Flux control ratio | 2010004 | 2010204
2 | 1 | 2 | 5 | 2D | Specific flux (mt) | 2010005 | 2010205
2 | 1 | 2 | 6 | 2D | FCR (mt: ROX-corr.) | 2010006 | 2010206
2 | 1 | 3 | 1 | 2c | O2 concentration | 2010001 | 2010301
2 | 1 | 3 | 2 | 2c | O2 flux per volume | 2010002 | 2010302
2 | 1 | 3 | 3 | 2c | Specific flux | 2010003 | 2010303
2 | 1 | 3 | 4 | 2c | Flux control ratio | 2010004 | 2010304
2 | 1 | 3 | 5 | 2c | Specific flux (mt) | 2010005 | 2010305
2 | 1 | 3 | 6 | 2c | FCR (mt: ROX-corr.) | 2010006 | 2010306
2 | 1 | 4 | 1 | 3U | O2 concentration | 2010001 | 2010401
2 | 1 | 4 | 2 | 3U | O2 flux per volume | 2010002 | 2010402
2 | 1 | 4 | 3 | 3U | Specific flux | 2010003 | 2010403
2 | 1 | 4 | 4 | 3U | Flux control ratio | 2010004 | 2010404
2 | 1 | 4 | 5 | 3U | Specific flux (mt) | 2010005 | 2010405
2 | 1 | 4 | 6 | 3U | FCR (mt: ROX-corr.) | 2010006 | 2010406
2 | 1 | 5 | 1 | 4G | O2 concentration | 2010001 | 2010501
2 | 1 | 5 | 2 | 4G | O2 flux per volume | 2010002 | 2010502
2 | 1 | 5 | 3 | 4G | Specific flux | 2010003 | 2010503
2 | 1 | 5 | 4 | 4G | Flux control ratio | 2010004 | 2010504
2 | 1 | 5 | 5 | 4G | Specific flux (mt) | 2010005 | 2010505
2 | 1 | 5 | 6 | 4G | FCR (mt: ROX-corr.) | 2010006 | 2010506
2 | 1 | 6 | 1 | 5S | O2 concentration | 2010001 | 2010601
2 | 1 | 6 | 2 | 5S | O2 flux per volume | 2010002 | 2010602
2 | 1 | 6 | 3 | 5S | Specific flux | 2010003 | 2010603
2 | 1 | 6 | 4 | 5S | Flux control ratio | 2010004 | 2010604
2 | 1 | 6 | 5 | 5S | Specific flux (mt) | 2010005 | 2010605
2 | 1 | 6 | 6 | 5S | FCR (mt: ROX-corr.) | 2010006 | 2010606
2 | 1 | 7 | 1 | 6Oct | O2 concentration | 2010001 | 2010701
2 | 1 | 7 | 2 | 6Oct | O2 flux per volume | 2010002 | 2010702
2 | 1 | 7 | 3 | 6Oct | Specific flux | 2010003 | 2010703
2 | 1 | 7 | 4 | 6Oct | Flux control ratio | 2010004 | 2010704
2 | 1 | 7 | 5 | 6Oct | Specific flux (mt) | 2010005 | 2010705
2 | 1 | 7 | 6 | 6Oct | FCR (mt: ROX-corr.) | 2010006 | 2010706
2 | 1 | 8 | 1 | 7Rot | O2 concentration | 2010001 | 2010801
2 | 1 | 8 | 2 | 7Rot | O2 flux per volume | 2010002 | 2010802
2 | 1 | 8 | 3 | 7Rot | Specific flux | 2010003 | 2010803
2 | 1 | 8 | 4 | 7Rot | Flux control ratio | 2010004 | 2010804
2 | 1 | 8 | 5 | 7Rot | Specific flux (mt) | 2010005 | 2010805
2 | 1 | 8 | 6 | 7Rot | FCR (mt: ROX-corr.) | 2010006 | 2010806
2 | 1 | 9 | 1 | 8Gp | O2 concentration | 2010001 | 2010901
2 | 1 | 9 | 2 | 8Gp | O2 flux per volume | 2010002 | 2010902
2 | 1 | 9 | 3 | 8Gp | Specific flux | 2010003 | 2010903
2 | 1 | 9 | 4 | 8Gp | Flux control ratio | 2010004 | 2010904
2 | 1 | 9 | 5 | 8Gp | Specific flux (mt) | 2010005 | 2010905
2 | 1 | 9 | 6 | 8Gp | FCR (mt: ROX-corr.) | 2010006 | 2010906
2 | 1 | 10 | 1 | 9Ama | O2 concentration | 2010001 | 2011001
2 | 1 | 10 | 2 | 9Ama | O2 flux per volume | 2010002 | 2011002
2 | 1 | 10 | 3 | 9Ama | Specific flux | 2010003 | 2011003
2 | 1 | 10 | 4 | 9Ama | Flux control ratio | 2010004 | 2011004
2 | 1 | 10 | 5 | 9Ama | Specific flux (mt) | 2010005 | 2011005
2 | 1 | 10 | 6 | 9Ama | FCR (mt: ROX-corr.) | 2010006 | 2011006
2 | 1 | 11 | 1 | 10Tm | O2 concentration | 2010001 | 2011101
2 | 1 | 11 | 2 | 10Tm | O2 flux per volume | 2010002 | 2011102
2 | 1 | 11 | 3 | 10Tm | Specific flux | 2010003 | 2011103
2 | 1 | 11 | 4 | 10Tm | Flux control ratio | 2010004 | 2011104
2 | 1 | 11 | 5 | 10Tm | Specific flux (mt) | 2010005 | 2011105
2 | 1 | 11 | 6 | 10Tm | FCR (mt: ROX-corr.) | 2010006 | 2011106
2 | 1 | 12 | 1 | 11Azd | O2 concentration | 2010001 | 2011201
2 | 1 | 12 | 2 | 11Azd | O2 flux per volume | 2010002 | 2011202
2 | 1 | 12 | 3 | 11Azd | Specific flux | 2010003 | 2011203
2 | 1 | 12 | 4 | 11Azd | Flux control ratio | 2010004 | 2011204
2 | 1 | 12 | 5 | 11Azd | Specific flux (mt) | 2010005 | 2011205
2 | 1 | 12 | 6 | 11Azd | FCR (mt: ROX-corr.) | 2010006 | 2011206
3 | 1 | 0 | 1 | 1ce | O2 concentration | 3010001 | 3010001
3 | 1 | 0 | 2 | 1ce | O2 flux per volume | 3010002 | 3010002
3 | 1 | 0 | 3 | 1ce | Specific flux | 3010003 | 3010003
3 | 1 | 0 | 4 | 1ce | Flux control ratio | 3010004 | 3010004
3 | 1 | 0 | 5 | 1ce | Specific flux (mt) | 3010005 | 3010005
3 | 1 | 0 | 6 | 1ce | FCR (mt: ROX-corr.) | 3010006 | 3010006
3 | 1 | 1 | 1 | 1PM | O2 concentration | 3010001 | 3010101
3 | 1 | 1 | 2 | 1PM | O2 flux per volume | 3010002 | 3010102
3 | 1 | 1 | 3 | 1PM | Specific flux | 3010003 | 3010103
3 | 1 | 1 | 4 | 1PM | Flux control ratio | 3010004 | 3010104
3 | 1 | 1 | 5 | 1PM | Specific flux (mt) | 3010005 | 3010105
3 | 1 | 1 | 6 | 1PM | FCR (mt: ROX-corr.) | 3010006 | 3010106
3 | 1 | 2 | 1 | 2D | O2 concentration | 3010001 | 3010201
3 | 1 | 2 | 2 | 2D | O2 flux per volume | 3010002 | 3010202
3 | 1 | 2 | 3 | 2D | Specific flux | 3010003 | 3010203
3 | 1 | 2 | 4 | 2D | Flux control ratio | 3010004 | 3010204
3 | 1 | 2 | 5 | 2D | Specific flux (mt) | 3010005 | 3010205
3 | 1 | 2 | 6 | 2D | FCR (mt: ROX-corr.) | 3010006 | 3010206
3 | 1 | 3 | 1 | 2c | O2 concentration | 3010001 | 3010301
3 | 1 | 3 | 2 | 2c | O2 flux per volume | 3010002 | 3010302
3 | 1 | 3 | 3 | 2c | Specific flux | 3010003 | 3010303
3 | 1 | 3 | 4 | 2c | Flux control ratio | 3010004 | 3010304
3 | 1 | 3 | 5 | 2c | Specific flux (mt) | 3010005 | 3010305
3 | 1 | 3 | 6 | 2c | FCR (mt: ROX-corr.) | 3010006 | 3010306
3 | 1 | 4 | 1 | 3U | O2 concentration | 3010001 | 3010401
3 | 1 | 4 | 2 | 3U | O2 flux per volume | 3010002 | 3010402
3 | 1 | 4 | 3 | 3U | Specific flux | 3010003 | 3010403
3 | 1 | 4 | 4 | 3U | Flux control ratio | 3010004 | 3010404
3 | 1 | 4 | 5 | 3U | Specific flux (mt) | 3010005 | 3010405
3 | 1 | 4 | 6 | 3U | FCR (mt: ROX-corr.) | 3010006 | 3010406
3 | 1 | 5 | 1 | 4G | O2 concentration | 3010001 | 3010501
3 | 1 | 5 | 2 | 4G | O2 flux per volume | 3010002 | 3010502
3 | 1 | 5 | 3 | 4G | Specific flux | 3010003 | 3010503
3 | 1 | 5 | 4 | 4G | Flux control ratio | 3010004 | 3010504
3 | 1 | 5 | 5 | 4G | Specific flux (mt) | 3010005 | 3010505
3 | 1 | 5 | 6 | 4G | FCR (mt: ROX-corr.) | 3010006 | 3010506
3 | 1 | 6 | 1 | 5S | O2 concentration | 3010001 | 3010601
3 | 1 | 6 | 2 | 5S | O2 flux per volume | 3010002 | 3010602
3 | 1 | 6 | 3 | 5S | Specific flux | 3010003 | 3010603
3 | 1 | 6 | 4 | 5S | Flux control ratio | 3010004 | 3010604
3 | 1 | 6 | 5 | 5S | Specific flux (mt) | 3010005 | 3010605
3 | 1 | 6 | 6 | 5S | FCR (mt: ROX-corr.) | 3010006 | 3010606
3 | 1 | 7 | 1 | 6Oct | O2 concentration | 3010001 | 3010701
3 | 1 | 7 | 2 | 6Oct | O2 flux per volume | 3010002 | 3010702
3 | 1 | 7 | 3 | 6Oct | Specific flux | 3010003 | 3010703
3 | 1 | 7 | 4 | 6Oct | Flux control ratio | 3010004 | 3010704
3 | 1 | 7 | 5 | 6Oct | Specific flux (mt) | 3010005 | 3010705
3 | 1 | 7 | 6 | 6Oct | FCR (mt: ROX-corr.) | 3010006 | 3010706
3 | 1 | 8 | 1 | 7Rot | O2 concentration | 3010001 | 3010801
3 | 1 | 8 | 2 | 7Rot | O2 flux per volume | 3010002 | 3010802
3 | 1 | 8 | 3 | 7Rot | Specific flux | 3010003 | 3010803
3 | 1 | 8 | 4 | 7Rot | Flux control ratio | 3010004 | 3010804
3 | 1 | 8 | 5 | 7Rot | Specific flux (mt) | 3010005 | 3010805
3 | 1 | 8 | 6 | 7Rot | FCR (mt: ROX-corr.) | 3010006 | 3010806
3 | 1 | 9 | 1 | 8Gp | O2 concentration | 3010001 | 3010901
3 | 1 | 9 | 2 | 8Gp | O2 flux per volume | 3010002 | 3010902
3 | 1 | 9 | 3 | 8Gp | Specific flux | 3010003 | 3010903
3 | 1 | 9 | 4 | 8Gp | Flux control ratio | 3010004 | 3010904
3 | 1 | 9 | 5 | 8Gp | Specific flux (mt) | 3010005 | 3010905
3 | 1 | 9 | 6 | 8Gp | FCR (mt: ROX-corr.) | 3010006 | 3010906
3 | 1 | 10 | 1 | 9Ama | O2 concentration | 3010001 | 3011001
3 | 1 | 10 | 2 | 9Ama | O2 flux per volume | 3010002 | 3011002
3 | 1 | 10 | 3 | 9Ama | Specific flux | 3010003 | 3011003
3 | 1 | 10 | 4 | 9Ama | Flux control ratio | 3010004 | 3011004
3 | 1 | 10 | 5 | 9Ama | Specific flux (mt) | 3010005 | 3011005
3 | 1 | 10 | 6 | 9Ama | FCR (mt: ROX-corr.) | 3010006 | 3011006
3 | 1 | 11 | 1 | 10Tm | O2 concentration | 3010001 | 3011101
3 | 1 | 11 | 2 | 10Tm | O2 flux per volume | 3010002 | 3011102
3 | 1 | 11 | 3 | 10Tm | Specific flux | 3010003 | 3011103
3 | 1 | 11 | 4 | 10Tm | Flux control ratio | 3010004 | 3011104
3 | 1 | 11 | 5 | 10Tm | Specific flux (mt) | 3010005 | 3011105
3 | 1 | 11 | 6 | 10Tm | FCR (mt: ROX-corr.) | 3010006 | 3011106
3 | 1 | 12 | 1 | 11Azd | O2 concentration | 3010001 | 3011201
3 | 1 | 12 | 2 | 11Azd | O2 flux per volume | 3010002 | 3011202
3 | 1 | 12 | 3 | 11Azd | Specific flux | 3010003 | 3011203
3 | 1 | 12 | 4 | 11Azd | Flux control ratio | 3010004 | 3011204
3 | 1 | 12 | 5 | 11Azd | Specific flux (mt) | 3010005 | 3011205
3 | 1 | 12 | 6 | 11Azd | FCR (mt: ROX-corr.) | 3010006 | 3011206
4 | 1 | 0 | 1 | 1ce | O2 concentration | 4010001 | 4010001
4 | 1 | 0 | 2 | 1ce | O2 flux per volume | 4010002 | 4010002
4 | 1 | 0 | 3 | 1ce | Specific flux | 4010003 | 4010003
4 | 1 | 0 | 4 | 1ce | Flux control ratio | 4010004 | 4010004
4 | 1 | 0 | 5 | 1ce | Specific flux (mt) | 4010005 | 4010005
4 | 1 | 0 | 6 | 1ce | FCR (mt: ROX-corr.) | 4010006 | 4010006
4 | 1 | 1 | 1 | 1PM | O2 concentration | 4010001 | 4010101
4 | 1 | 1 | 2 | 1PM | O2 flux per volume | 4010002 | 4010102
4 | 1 | 1 | 3 | 1PM | Specific flux | 4010003 | 4010103
4 | 1 | 1 | 4 | 1PM | Flux control ratio | 4010004 | 4010104
4 | 1 | 1 | 5 | 1PM | Specific flux (mt) | 4010005 | 4010105
4 | 1 | 1 | 6 | 1PM | FCR (mt: ROX-corr.) | 4010006 | 4010106
4 | 1 | 2 | 1 | 2D | O2 concentration | 4010001 | 4010201
4 | 1 | 2 | 2 | 2D | O2 flux per volume | 4010002 | 4010202
4 | 1 | 2 | 3 | 2D | Specific flux | 4010003 | 4010203
4 | 1 | 2 | 4 | 2D | Flux control ratio | 4010004 | 4010204
4 | 1 | 2 | 5 | 2D | Specific flux (mt) | 4010005 | 4010205
4 | 1 | 2 | 6 | 2D | FCR (mt: ROX-corr.) | 4010006 | 4010206
4 | 1 | 3 | 1 | 2c | O2 concentration | 4010001 | 4010301
4 | 1 | 3 | 2 | 2c | O2 flux per volume | 4010002 | 4010302
4 | 1 | 3 | 3 | 2c | Specific flux | 4010003 | 4010303
4 | 1 | 3 | 4 | 2c | Flux control ratio | 4010004 | 4010304
4 | 1 | 3 | 5 | 2c | Specific flux (mt) | 4010005 | 4010305
4 | 1 | 3 | 6 | 2c | FCR (mt: ROX-corr.) | 4010006 | 4010306
4 | 1 | 4 | 1 | 3U | O2 concentration | 4010001 | 4010401
4 | 1 | 4 | 2 | 3U | O2 flux per volume | 4010002 | 4010402
4 | 1 | 4 | 3 | 3U | Specific flux | 4010003 | 4010403
4 | 1 | 4 | 4 | 3U | Flux control ratio | 4010004 | 4010404
4 | 1 | 4 | 5 | 3U | Specific flux (mt) | 4010005 | 4010405
4 | 1 | 4 | 6 | 3U | FCR (mt: ROX-corr.) | 4010006 | 4010406
4 | 1 | 5 | 1 | 4G | O2 concentration | 4010001 | 4010501
4 | 1 | 5 | 2 | 4G | O2 flux per volume | 4010002 | 4010502
4 | 1 | 5 | 3 | 4G | Specific flux | 4010003 | 4010503
4 | 1 | 5 | 4 | 4G | Flux control ratio | 4010004 | 4010504
4 | 1 | 5 | 5 | 4G | Specific flux (mt) | 4010005 | 4010505
4 | 1 | 5 | 6 | 4G | FCR (mt: ROX-corr.) | 4010006 | 4010506
4 | 1 | 6 | 1 | 5S | O2 concentration | 4010001 | 4010601
4 | 1 | 6 | 2 | 5S | O2 flux per volume | 4010002 | 4010602
4 | 1 | 6 | 3 | 5S | Specific flux | 4010003 | 4010603
4 | 1 | 6 | 4 | 5S | Flux control ratio | 4010004 | 4010604
4 | 1 | 6 | 5 | 5S | Specific flux (mt) | 4010005 | 4010605
4 | 1 | 6 | 6 | 5S | FCR (mt: ROX-corr.) | 4010006 | 4010606
4 | 1 | 7 | 1 | 6Oct | O2 concentration | 4010001 | 4010701
4 | 1 | 7 | 2 | 6Oct | O2 flux per volume | 4010002 | 4010702
4 | 1 | 7 | 3 | 6Oct | Specific flux | 4010003 | 4010703
4 | 1 | 7 | 4 | 6Oct | Flux control ratio | 4010004 | 4010704
4 | 1 | 7 | 5 | 6Oct | Specific flux (mt) | 4010005 | 4010705
4 | 1 | 7 | 6 | 6Oct | FCR (mt: ROX-corr.) | 4010006 | 4010706
4 | 1 | 8 | 1 | 7Rot | O2 concentration | 4010001 | 4010801
4 | 1 | 8 | 2 | 7Rot | O2 flux per volume | 4010002 | 4010802
4 | 1 | 8 | 3 | 7Rot | Specific flux | 4010003 | 4010803
4 | 1 | 8 | 4 | 7Rot | Flux control ratio | 4010004 | 4010804
4 | 1 | 8 | 5 | 7Rot | Specific flux (mt) | 4010005 | 4010805
4 | 1 | 8 | 6 | 7Rot | FCR (mt: ROX-corr.) | 4010006 | 4010806
4 | 1 | 9 | 1 | 8Gp | O2 concentration | 4010001 | 4010901
4 | 1 | 9 | 2 | 8Gp | O2 flux per volume | 4010002 | 4010902
4 | 1 | 9 | 3 | 8Gp | Specific flux | 4010003 | 4010903
4 | 1 | 9 | 4 | 8Gp | Flux control ratio | 4010004 | 4010904
4 | 1 | 9 | 5 | 8Gp | Specific flux (mt) | 4010005 | 4010905
4 | 1 | 9 | 6 | 8Gp | FCR (mt: ROX-corr.) | 4010006 | 4010906
4 | 1 | 10 | 1 | 9Ama | O2 concentration | 4010001 | 4011001
4 | 1 | 10 | 2 | 9Ama | O2 flux per volume | 4010002 | 4011002
4 | 1 | 10 | 3 | 9Ama | Specific flux | 4010003 | 4011003
4 | 1 | 10 | 4 | 9Ama | Flux control ratio | 4010004 | 4011004
4 | 1 | 10 | 5 | 9Ama | Specific flux (mt) | 4010005 | 4011005
4 | 1 | 10 | 6 | 9Ama | FCR (mt: ROX-corr.) | 4010006 | 4011006
4 | 1 | 11 | 1 | 10Tm | O2 concentration | 4010001 | 4011101
4 | 1 | 11 | 2 | 10Tm | O2 flux per volume | 4010002 | 4011102
4 | 1 | 11 | 3 | 10Tm | Specific flux | 4010003 | 4011103
4 | 1 | 11 | 4 | 10Tm | Flux control ratio | 4010004 | 4011104
4 | 1 | 11 | 5 | 10Tm | Specific flux (mt) | 4010005 | 4011105
4 | 1 | 11 | 6 | 10Tm | FCR (mt: ROX-corr.) | 4010006 | 4011106
4 | 1 | 12 | 1 | 11Azd | O2 concentration | 4010001 | 4011201
4 | 1 | 12 | 2 | 11Azd | O2 flux per volume | 4010002 | 4011202
4 | 1 | 12 | 3 | 11Azd | Specific flux | 4010003 | 4011203
4 | 1 | 12 | 4 | 11Azd | Flux control ratio | 4010004 | 4011204
4 | 1 | 12 | 5 | 11Azd | Specific flux (mt) | 4010005 | 4011205
4 | 1 | 12 | 6 | 11Azd | FCR (mt: ROX-corr.) | 4010006 | 4011206
5 | 1 | 0 | 1 | 1ce | O2 concentration | 5010001 | 5010001
5 | 1 | 0 | 2 | 1ce | O2 flux per volume | 5010002 | 5010002
5 | 1 | 0 | 3 | 1ce | Specific flux | 5010003 | 5010003
5 | 1 | 0 | 4 | 1ce | Flux control ratio | 5010004 | 5010004
5 | 1 | 0 | 5 | 1ce | Specific flux (mt) | 5010005 | 5010005
5 | 1 | 0 | 6 | 1ce | FCR (mt: ROX-corr.) | 5010006 | 5010006
5 | 1 | 1 | 1 | 1PM | O2 concentration | 5010001 | 5010101
5 | 1 | 1 | 2 | 1PM | O2 flux per volume | 5010002 | 5010102
5 | 1 | 1 | 3 | 1PM | Specific flux | 5010003 | 5010103
5 | 1 | 1 | 4 | 1PM | Flux control ratio | 5010004 | 5010104
5 | 1 | 1 | 5 | 1PM | Specific flux (mt) | 5010005 | 5010105
5 | 1 | 1 | 6 | 1PM | FCR (mt: ROX-corr.) | 5010006 | 5010106
5 | 1 | 2 | 1 | 2D | O2 concentration | 5010001 | 5010201
5 | 1 | 2 | 2 | 2D | O2 flux per volume | 5010002 | 5010202
5 | 1 | 2 | 3 | 2D | Specific flux | 5010003 | 5010203
5 | 1 | 2 | 4 | 2D | Flux control ratio | 5010004 | 5010204
5 | 1 | 2 | 5 | 2D | Specific flux (mt) | 5010005 | 5010205
5 | 1 | 2 | 6 | 2D | FCR (mt: ROX-corr.) | 5010006 | 5010206
5 | 1 | 3 | 1 | 2c | O2 concentration | 5010001 | 5010301
5 | 1 | 3 | 2 | 2c | O2 flux per volume | 5010002 | 5010302
5 | 1 | 3 | 3 | 2c | Specific flux | 5010003 | 5010303
5 | 1 | 3 | 4 | 2c | Flux control ratio | 5010004 | 5010304
5 | 1 | 3 | 5 | 2c | Specific flux (mt) | 5010005 | 5010305
5 | 1 | 3 | 6 | 2c | FCR (mt: ROX-corr.) | 5010006 | 5010306
5 | 1 | 4 | 1 | 3U | O2 concentration | 5010001 | 5010401
5 | 1 | 4 | 2 | 3U | O2 flux per volume | 5010002 | 5010402
5 | 1 | 4 | 3 | 3U | Specific flux | 5010003 | 5010403
5 | 1 | 4 | 4 | 3U | Flux control ratio | 5010004 | 5010404
5 | 1 | 4 | 5 | 3U | Specific flux (mt) | 5010005 | 5010405
5 | 1 | 4 | 6 | 3U | FCR (mt: ROX-corr.) | 5010006 | 5010406
5 | 1 | 5 | 1 | 4G | O2 concentration | 5010001 | 5010501
5 | 1 | 5 | 2 | 4G | O2 flux per volume | 5010002 | 5010502
5 | 1 | 5 | 3 | 4G | Specific flux | 5010003 | 5010503
5 | 1 | 5 | 4 | 4G | Flux control ratio | 5010004 | 5010504
5 | 1 | 5 | 5 | 4G | Specific flux (mt) | 5010005 | 5010505
5 | 1 | 5 | 6 | 4G | FCR (mt: ROX-corr.) | 5010006 | 5010506
5 | 1 | 6 | 1 | 5S | O2 concentration | 5010001 | 5010601
5 | 1 | 6 | 2 | 5S | O2 flux per volume | 5010002 | 5010602
5 | 1 | 6 | 3 | 5S | Specific flux | 5010003 | 5010603
5 | 1 | 6 | 4 | 5S | Flux control ratio | 5010004 | 5010604
5 | 1 | 6 | 5 | 5S | Specific flux (mt) | 5010005 | 5010605
5 | 1 | 6 | 6 | 5S | FCR (mt: ROX-corr.) | 5010006 | 5010606
5 | 1 | 7 | 1 | 6Oct | O2 concentration | 5010001 | 5010701
5 | 1 | 7 | 2 | 6Oct | O2 flux per volume | 5010002 | 5010702
5 | 1 | 7 | 3 | 6Oct | Specific flux | 5010003 | 5010703
5 | 1 | 7 | 4 | 6Oct | Flux control ratio | 5010004 | 5010704
5 | 1 | 7 | 5 | 6Oct | Specific flux (mt) | 5010005 | 5010705
5 | 1 | 7 | 6 | 6Oct | FCR (mt: ROX-corr.) | 5010006 | 5010706
5 | 1 | 8 | 1 | 7Rot | O2 concentration | 5010001 | 5010801
5 | 1 | 8 | 2 | 7Rot | O2 flux per volume | 5010002 | 5010802
5 | 1 | 8 | 3 | 7Rot | Specific flux | 5010003 | 5010803
5 | 1 | 8 | 4 | 7Rot | Flux control ratio | 5010004 | 5010804
5 | 1 | 8 | 5 | 7Rot | Specific flux (mt) | 5010005 | 5010805
5 | 1 | 8 | 6 | 7Rot | FCR (mt: ROX-corr.) | 5010006 | 5010806
5 | 1 | 9 | 1 | 8Gp | O2 concentration | 5010001 | 5010901
5 | 1 | 9 | 2 | 8Gp | O2 flux per volume | 5010002 | 5010902
5 | 1 | 9 | 3 | 8Gp | Specific flux | 5010003 | 5010903
5 | 1 | 9 | 4 | 8Gp | Flux control ratio | 5010004 | 5010904
5 | 1 | 9 | 5 | 8Gp | Specific flux (mt) | 5010005 | 5010905
5 | 1 | 9 | 6 | 8Gp | FCR (mt: ROX-corr.) | 5010006 | 5010906
5 | 1 | 10 | 1 | 9Ama | O2 concentration | 5010001 | 5011001
5 | 1 | 10 | 2 | 9Ama | O2 flux per volume | 5010002 | 5011002
5 | 1 | 10 | 3 | 9Ama | Specific flux | 5010003 | 5011003
5 | 1 | 10 | 4 | 9Ama | Flux control ratio | 5010004 | 5011004
5 | 1 | 10 | 5 | 9Ama | Specific flux (mt) | 5010005 | 5011005
5 | 1 | 10 | 6 | 9Ama | FCR (mt: ROX-corr.) | 5010006 | 5011006
5 | 1 | 11 | 1 | 10Tm | O2 concentration | 5010001 | 5011101
5 | 1 | 11 | 2 | 10Tm | O2 flux per volume | 5010002 | 5011102
5 | 1 | 11 | 3 | 10Tm | Specific flux | 5010003 | 5011103
5 | 1 | 11 | 4 | 10Tm | Flux control ratio | 5010004 | 5011104
5 | 1 | 11 | 5 | 10Tm | Specific flux (mt) | 5010005 | 5011105
5 | 1 | 11 | 6 | 10Tm | FCR (mt: ROX-corr.) | 5010006 | 5011106
5 | 1 | 12 | 1 | 11Azd | O2 concentration | 5010001 | 5011201
5 | 1 | 12 | 2 | 11Azd | O2 flux per volume | 5010002 | 5011202
5 | 1 | 12 | 3 | 11Azd | Specific flux | 5010003 | 5011203
5 | 1 | 12 | 4 | 11Azd | Flux control ratio | 5010004 | 5011204
5 | 1 | 12 | 5 | 11Azd | Specific flux (mt) | 5010005 | 5011205
5 | 1 | 12 | 6 | 11Azd | FCR (mt: ROX-corr.) | 5010006 | 5011206
6 | 1 | 0 | 1 | 1ce | O2 concentration | 6010001 | 6010001
6 | 1 | 0 | 2 | 1ce | O2 flux per volume | 6010002 | 6010002
6 | 1 | 0 | 3 | 1ce | Specific flux | 6010003 | 6010003
6 | 1 | 0 | 4 | 1ce | Flux control ratio | 6010004 | 6010004
6 | 1 | 0 | 5 | 1ce | Specific flux (mt) | 6010005 | 6010005
6 | 1 | 0 | 6 | 1ce | FCR (mt: ROX-corr.) | 6010006 | 6010006
6 | 1 | 1 | 1 | 1PM | O2 concentration | 6010001 | 6010101
6 | 1 | 1 | 2 | 1PM | O2 flux per volume | 6010002 | 6010102
6 | 1 | 1 | 3 | 1PM | Specific flux | 6010003 | 6010103
6 | 1 | 1 | 4 | 1PM | Flux control ratio | 6010004 | 6010104
6 | 1 | 1 | 5 | 1PM | Specific flux (mt) | 6010005 | 6010105
6 | 1 | 1 | 6 | 1PM | FCR (mt: ROX-corr.) | 6010006 | 6010106
6 | 1 | 2 | 1 | 2D | O2 concentration | 6010001 | 6010201
6 | 1 | 2 | 2 | 2D | O2 flux per volume | 6010002 | 6010202
6 | 1 | 2 | 3 | 2D | Specific flux | 6010003 | 6010203
6 | 1 | 2 | 4 | 2D | Flux control ratio | 6010004 | 6010204
6 | 1 | 2 | 5 | 2D | Specific flux (mt) | 6010005 | 6010205
6 | 1 | 2 | 6 | 2D | FCR (mt: ROX-corr.) | 6010006 | 6010206
6 | 1 | 3 | 1 | 2c | O2 concentration | 6010001 | 6010301
6 | 1 | 3 | 2 | 2c | O2 flux per volume | 6010002 | 6010302
6 | 1 | 3 | 3 | 2c | Specific flux | 6010003 | 6010303
6 | 1 | 3 | 4 | 2c | Flux control ratio | 6010004 | 6010304
6 | 1 | 3 | 5 | 2c | Specific flux (mt) | 6010005 | 6010305
6 | 1 | 3 | 6 | 2c | FCR (mt: ROX-corr.) | 6010006 | 6010306
6 | 1 | 4 | 1 | 3U | O2 concentration | 6010001 | 6010401
6 | 1 | 4 | 2 | 3U | O2 flux per volume | 6010002 | 6010402
6 | 1 | 4 | 3 | 3U | Specific flux | 6010003 | 6010403
6 | 1 | 4 | 4 | 3U | Flux control ratio | 6010004 | 6010404
6 | 1 | 4 | 5 | 3U | Specific flux (mt) | 6010005 | 6010405
6 | 1 | 4 | 6 | 3U | FCR (mt: ROX-corr.) | 6010006 | 6010406
6 | 1 | 5 | 1 | 4G | O2 concentration | 6010001 | 6010501
6 | 1 | 5 | 2 | 4G | O2 flux per volume | 6010002 | 6010502
6 | 1 | 5 | 3 | 4G | Specific flux | 6010003 | 6010503
6 | 1 | 5 | 4 | 4G | Flux control ratio | 6010004 | 6010504
6 | 1 | 5 | 5 | 4G | Specific flux (mt) | 6010005 | 6010505
6 | 1 | 5 | 6 | 4G | FCR (mt: ROX-corr.) | 6010006 | 6010506
6 | 1 | 6 | 1 | 5S | O2 concentration | 6010001 | 6010601
6 | 1 | 6 | 2 | 5S | O2 flux per volume | 6010002 | 6010602
6 | 1 | 6 | 3 | 5S | Specific flux | 6010003 | 6010603
6 | 1 | 6 | 4 | 5S | Flux control ratio | 6010004 | 6010604
6 | 1 | 6 | 5 | 5S | Specific flux (mt) | 6010005 | 6010605
6 | 1 | 6 | 6 | 5S | FCR (mt: ROX-corr.) | 6010006 | 6010606
6 | 1 | 7 | 1 | 6Oct | O2 concentration | 6010001 | 6010701
6 | 1 | 7 | 2 | 6Oct | O2 flux per volume | 6010002 | 6010702
6 | 1 | 7 | 3 | 6Oct | Specific flux | 6010003 | 6010703
6 | 1 | 7 | 4 | 6Oct | Flux control ratio | 6010004 | 6010704
6 | 1 | 7 | 5 | 6Oct | Specific flux (mt) | 6010005 | 6010705
6 | 1 | 7 | 6 | 6Oct | FCR (mt: ROX-corr.) | 6010006 | 6010706
6 | 1 | 8 | 1 | 7Rot | O2 concentration | 6010001 | 6010801
6 | 1 | 8 | 2 | 7Rot | O2 flux per volume | 6010002 | 6010802
6 | 1 | 8 | 3 | 7Rot | Specific flux | 6010003 | 6010803
6 | 1 | 8 | 4 | 7Rot | Flux control ratio | 6010004 | 6010804
6 | 1 | 8 | 5 | 7Rot | Specific flux (mt) | 6010005 | 6010805
6 | 1 | 8 | 6 | 7Rot | FCR (mt: ROX-corr.) | 6010006 | 6010806
6 | 1 | 9 | 1 | 8Gp | O2 concentration | 6010001 | 6010901
6 | 1 | 9 | 2 | 8Gp | O2 flux per volume | 6010002 | 6010902
6 | 1 | 9 | 3 | 8Gp | Specific flux | 6010003 | 6010903
6 | 1 | 9 | 4 | 8Gp | Flux control ratio | 6010004 | 6010904
6 | 1 | 9 | 5 | 8Gp | Specific flux (mt) | 6010005 | 6010905
6 | 1 | 9 | 6 | 8Gp | FCR (mt: ROX-corr.) | 6010006 | 6010906
6 | 1 | 10 | 1 | 9Ama | O2 concentration | 6010001 | 6011001
6 | 1 | 10 | 2 | 9Ama | O2 flux per volume | 6010002 | 6011002
6 | 1 | 10 | 3 | 9Ama | Specific flux | 6010003 | 6011003
6 | 1 | 10 | 4 | 9Ama | Flux control ratio | 6010004 | 6011004
6 | 1 | 10 | 5 | 9Ama | Specific flux (mt) | 6010005 | 6011005
6 | 1 | 10 | 6 | 9Ama | FCR (mt: ROX-corr.) | 6010006 | 6011006
6 | 1 | 11 | 1 | 10Tm | O2 concentration | 6010001 | 6011101
6 | 1 | 11 | 2 | 10Tm | O2 flux per volume | 6010002 | 6011102
6 | 1 | 11 | 3 | 10Tm | Specific flux | 6010003 | 6011103
6 | 1 | 11 | 4 | 10Tm | Flux control ratio | 6010004 | 6011104
6 | 1 | 11 | 5 | 10Tm | Specific flux (mt) | 6010005 | 6011105
6 | 1 | 11 | 6 | 10Tm | FCR (mt: ROX-corr.) | 6010006 | 6011106
6 | 1 | 12 | 1 | 11Azd | O2 concentration | 6010001 | 6011201
6 | 1 | 12 | 2 | 11Azd | O2 flux per volume | 6010002 | 6011202
6 | 1 | 12 | 3 | 11Azd | Specific flux | 6010003 | 6011203
6 | 1 | 12 | 4 | 11Azd | Flux control ratio | 6010004 | 6011204
6 | 1 | 12 | 5 | 11Azd | Specific flux (mt) | 6010005 | 6011205
6 | 1 | 12 | 6 | 11Azd | FCR (mt: ROX-corr.) | 6010006 | 6011206
7 | 1 | 0 | 1 | 1ce | O2 concentration | 7010001 | 7010001
7 | 1 | 0 | 2 | 1ce | O2 flux per volume | 7010002 | 7010002
7 | 1 | 0 | 3 | 1ce | Specific flux | 7010003 | 7010003
7 | 1 | 0 | 4 | 1ce | Flux control ratio | 7010004 | 7010004
7 | 1 | 0 | 5 | 1ce | Specific flux (mt) | 7010005 | 7010005
7 | 1 | 0 | 6 | 1ce | FCR (mt: ROX-corr.) | 7010006 | 7010006
7 | 1 | 1 | 1 | 1PM | O2 concentration | 7010001 | 7010101
7 | 1 | 1 | 2 | 1PM | O2 flux per volume | 7010002 | 7010102
7 | 1 | 1 | 3 | 1PM | Specific flux | 7010003 | 7010103
7 | 1 | 1 | 4 | 1PM | Flux control ratio | 7010004 | 7010104
7 | 1 | 1 | 5 | 1PM | Specific flux (mt) | 7010005 | 7010105
7 | 1 | 1 | 6 | 1PM | FCR (mt: ROX-corr.) | 7010006 | 7010106
7 | 1 | 2 | 1 | 2D | O2 concentration | 7010001 | 7010201
7 | 1 | 2 | 2 | 2D | O2 flux per volume | 7010002 | 7010202
7 | 1 | 2 | 3 | 2D | Specific flux | 7010003 | 7010203
7 | 1 | 2 | 4 | 2D | Flux control ratio | 7010004 | 7010204
7 | 1 | 2 | 5 | 2D | Specific flux (mt) | 7010005 | 7010205
7 | 1 | 2 | 6 | 2D | FCR (mt: ROX-corr.) | 7010006 | 7010206
7 | 1 | 3 | 1 | 2c | O2 concentration | 7010001 | 7010301
7 | 1 | 3 | 2 | 2c | O2 flux per volume | 7010002 | 7010302
7 | 1 | 3 | 3 | 2c | Specific flux | 7010003 | 7010303
7 | 1 | 3 | 4 | 2c | Flux control ratio | 7010004 | 7010304
7 | 1 | 3 | 5 | 2c | Specific flux (mt) | 7010005 | 7010305
7 | 1 | 3 | 6 | 2c | FCR (mt: ROX-corr.) | 7010006 | 7010306
7 | 1 | 4 | 1 | 3U | O2 concentration | 7010001 | 7010401
7 | 1 | 4 | 2 | 3U | O2 flux per volume | 7010002 | 7010402
7 | 1 | 4 | 3 | 3U | Specific flux | 7010003 | 7010403
7 | 1 | 4 | 4 | 3U | Flux control ratio | 7010004 | 7010404
7 | 1 | 4 | 5 | 3U | Specific flux (mt) | 7010005 | 7010405
7 | 1 | 4 | 6 | 3U | FCR (mt: ROX-corr.) | 7010006 | 7010406
7 | 1 | 5 | 1 | 4G | O2 concentration | 7010001 | 7010501
7 | 1 | 5 | 2 | 4G | O2 flux per volume | 7010002 | 7010502
7 | 1 | 5 | 3 | 4G | Specific flux | 7010003 | 7010503
7 | 1 | 5 | 4 | 4G | Flux control ratio | 7010004 | 7010504
7 | 1 | 5 | 5 | 4G | Specific flux (mt) | 7010005 | 7010505
7 | 1 | 5 | 6 | 4G | FCR (mt: ROX-corr.) | 7010006 | 7010506
7 | 1 | 6 | 1 | 5S | O2 concentration | 7010001 | 7010601
7 | 1 | 6 | 2 | 5S | O2 flux per volume | 7010002 | 7010602
7 | 1 | 6 | 3 | 5S | Specific flux | 7010003 | 7010603
7 | 1 | 6 | 4 | 5S | Flux control ratio | 7010004 | 7010604
7 | 1 | 6 | 5 | 5S | Specific flux (mt) | 7010005 | 7010605
7 | 1 | 6 | 6 | 5S | FCR (mt: ROX-corr.) | 7010006 | 7010606
7 | 1 | 7 | 1 | 6Oct | O2 concentration | 7010001 | 7010701
7 | 1 | 7 | 2 | 6Oct | O2 flux per volume | 7010002 | 7010702
7 | 1 | 7 | 3 | 6Oct | Specific flux | 7010003 | 7010703
7 | 1 | 7 | 4 | 6Oct | Flux control ratio | 7010004 | 7010704
7 | 1 | 7 | 5 | 6Oct | Specific flux (mt) | 7010005 | 7010705
7 | 1 | 7 | 6 | 6Oct | FCR (mt: ROX-corr.) | 7010006 | 7010706
7 | 1 | 8 | 1 | 7Rot | O2 concentration | 7010001 | 7010801
7 | 1 | 8 | 2 | 7Rot | O2 flux per volume | 7010002 | 7010802
7 | 1 | 8 | 3 | 7Rot | Specific flux | 7010003 | 7010803
7 | 1 | 8 | 4 | 7Rot | Flux control ratio | 7010004 | 7010804
7 | 1 | 8 | 5 | 7Rot | Specific flux (mt) | 7010005 | 7010805
7 | 1 | 8 | 6 | 7Rot | FCR (mt: ROX-corr.) | 7010006 | 7010806
7 | 1 | 9 | 1 | 8Gp | O2 concentration | 7010001 | 7010901
7 | 1 | 9 | 2 | 8Gp | O2 flux per volume | 7010002 | 7010902
7 | 1 | 9 | 3 | 8Gp | Specific flux | 7010003 | 7010903
7 | 1 | 9 | 4 | 8Gp | Flux control ratio | 7010004 | 7010904
7 | 1 | 9 | 5 | 8Gp | Specific flux (mt) | 7010005 | 7010905
7 | 1 | 9 | 6 | 8Gp | FCR (mt: ROX-corr.) | 7010006 | 7010906
7 | 1 | 10 | 1 | 9Ama | O2 concentration | 7010001 | 7011001
7 | 1 | 10 | 2 | 9Ama | O2 flux per volume | 7010002 | 7011002
7 | 1 | 10 | 3 | 9Ama | Specific flux | 7010003 | 7011003
7 | 1 | 10 | 4 | 9Ama | Flux control ratio | 7010004 | 7011004
7 | 1 | 10 | 5 | 9Ama | Specific flux (mt) | 7010005 | 7011005
7 | 1 | 10 | 6 | 9Ama | FCR (mt: ROX-corr.) | 7010006 | 7011006
7 | 1 | 11 | 1 | 10Tm | O2 concentration | 7010001 | 7011101
7 | 1 | 11 | 2 | 10Tm | O2 flux per volume | 7010002 | 7011102
7 | 1 | 11 | 3 | 10Tm | Specific flux | 7010003 | 7011103
7 | 1 | 11 | 4 | 10Tm | Flux control ratio | 7010004 | 7011104
7 | 1 | 11 | 5 | 10Tm | Specific flux (mt) | 7010005 | 7011105
7 | 1 | 11 | 6 | 10Tm | FCR (mt: ROX-corr.) | 7010006 | 7011106
7 | 1 | 12 | 1 | 11Azd | O2 concentration | 7010001 | 7011201
7 | 1 | 12 | 2 | 11Azd | O2 flux per volume | 7010002 | 7011202
7 | 1 | 12 | 3 | 11Azd | Specific flux | 7010003 | 7011203
7 | 1 | 12 | 4 | 11Azd | Flux control ratio | 7010004 | 7011204
7 | 1 | 12 | 5 | 11Azd | Specific flux (mt) | 7010005 | 7011205
7 | 1 | 12 | 6 | 11Azd | FCR (mt: ROX-corr.) | 7010006 | 7011206
8 | 1 | 0 | 1 | 1ce | O2 concentration | 8010001 | 8010001
8 | 1 | 0 | 2 | 1ce | O2 flux per volume | 8010002 | 8010002
8 | 1 | 0 | 3 | 1ce | Specific flux | 8010003 | 8010003
8 | 1 | 0 | 4 | 1ce | Flux control ratio | 8010004 | 8010004
8 | 1 | 0 | 5 | 1ce | Specific flux (mt) | 8010005 | 8010005
8 | 1 | 0 | 6 | 1ce | FCR (mt: ROX-corr.) | 8010006 | 8010006
8 | 1 | 1 | 1 | 1PM | O2 concentration | 8010001 | 8010101
8 | 1 | 1 | 2 | 1PM | O2 flux per volume | 8010002 | 8010102
8 | 1 | 1 | 3 | 1PM | Specific flux | 8010003 | 8010103
8 | 1 | 1 | 4 | 1PM | Flux control ratio | 8010004 | 8010104
8 | 1 | 1 | 5 | 1PM | Specific flux (mt) | 8010005 | 8010105
8 | 1 | 1 | 6 | 1PM | FCR (mt: ROX-corr.) | 8010006 | 8010106
8 | 1 | 2 | 1 | 2D | O2 concentration | 8010001 | 8010201
8 | 1 | 2 | 2 | 2D | O2 flux per volume | 8010002 | 8010202
8 | 1 | 2 | 3 | 2D | Specific flux | 8010003 | 8010203
8 | 1 | 2 | 4 | 2D | Flux control ratio | 8010004 | 8010204
8 | 1 | 2 | 5 | 2D | Specific flux (mt) | 8010005 | 8010205
8 | 1 | 2 | 6 | 2D | FCR (mt: ROX-corr.) | 8010006 | 8010206
8 | 1 | 3 | 1 | 2c | O2 concentration | 8010001 | 8010301
8 | 1 | 3 | 2 | 2c | O2 flux per volume | 8010002 | 8010302
8 | 1 | 3 | 3 | 2c | Specific flux | 8010003 | 8010303
8 | 1 | 3 | 4 | 2c | Flux control ratio | 8010004 | 8010304
8 | 1 | 3 | 5 | 2c | Specific flux (mt) | 8010005 | 8010305
8 | 1 | 3 | 6 | 2c | FCR (mt: ROX-corr.) | 8010006 | 8010306
8 | 1 | 4 | 1 | 3U | O2 concentration | 8010001 | 8010401
8 | 1 | 4 | 2 | 3U | O2 flux per volume | 8010002 | 8010402
8 | 1 | 4 | 3 | 3U | Specific flux | 8010003 | 8010403
8 | 1 | 4 | 4 | 3U | Flux control ratio | 8010004 | 8010404
8 | 1 | 4 | 5 | 3U | Specific flux (mt) | 8010005 | 8010405
8 | 1 | 4 | 6 | 3U | FCR (mt: ROX-corr.) | 8010006 | 8010406
8 | 1 | 5 | 1 | 4G | O2 concentration | 8010001 | 8010501
8 | 1 | 5 | 2 | 4G | O2 flux per volume | 8010002 | 8010502
8 | 1 | 5 | 3 | 4G | Specific flux | 8010003 | 8010503
8 | 1 | 5 | 4 | 4G | Flux control ratio | 8010004 | 8010504
8 | 1 | 5 | 5 | 4G | Specific flux (mt) | 8010005 | 8010505
8 | 1 | 5 | 6 | 4G | FCR (mt: ROX-corr.) | 8010006 | 8010506
8 | 1 | 6 | 1 | 5S | O2 concentration | 8010001 | 8010601
8 | 1 | 6 | 2 | 5S | O2 flux per volume | 8010002 | 8010602
8 | 1 | 6 | 3 | 5S | Specific flux | 8010003 | 8010603
8 | 1 | 6 | 4 | 5S | Flux control ratio | 8010004 | 8010604
8 | 1 | 6 | 5 | 5S | Specific flux (mt) | 8010005 | 8010605
8 | 1 | 6 | 6 | 5S | FCR (mt: ROX-corr.) | 8010006 | 8010606
8 | 1 | 7 | 1 | 6Oct | O2 concentration | 8010001 | 8010701
8 | 1 | 7 | 2 | 6Oct | O2 flux per volume | 8010002 | 8010702
8 | 1 | 7 | 3 | 6Oct | Specific flux | 8010003 | 8010703
8 | 1 | 7 | 4 | 6Oct | Flux control ratio | 8010004 | 8010704
8 | 1 | 7 | 5 | 6Oct | Specific flux (mt) | 8010005 | 8010705
8 | 1 | 7 | 6 | 6Oct | FCR (mt: ROX-corr.) | 8010006 | 8010706
8 | 1 | 8 | 1 | 7Rot | O2 concentration | 8010001 | 8010801
8 | 1 | 8 | 2 | 7Rot | O2 flux per volume | 8010002 | 8010802
8 | 1 | 8 | 3 | 7Rot | Specific flux | 8010003 | 8010803
8 | 1 | 8 | 4 | 7Rot | Flux control ratio | 8010004 | 8010804
8 | 1 | 8 | 5 | 7Rot | Specific flux (mt) | 8010005 | 8010805
8 | 1 | 8 | 6 | 7Rot | FCR (mt: ROX-corr.) | 8010006 | 8010806
8 | 1 | 9 | 1 | 8Gp | O2 concentration | 8010001 | 8010901
8 | 1 | 9 | 2 | 8Gp | O2 flux per volume | 8010002 | 8010902
8 | 1 | 9 | 3 | 8Gp | Specific flux | 8010003 | 8010903
8 | 1 | 9 | 4 | 8Gp | Flux control ratio | 8010004 | 8010904
8 | 1 | 9 | 5 | 8Gp | Specific flux (mt) | 8010005 | 8010905
8 | 1 | 9 | 6 | 8Gp | FCR (mt: ROX-corr.) | 8010006 | 8010906
8 | 1 | 10 | 1 | 9Ama | O2 concentration | 8010001 | 8011001
8 | 1 | 10 | 2 | 9Ama | O2 flux per volume | 8010002 | 8011002
8 | 1 | 10 | 3 | 9Ama | Specific flux | 8010003 | 8011003
8 | 1 | 10 | 4 | 9Ama | Flux control ratio | 8010004 | 8011004
8 | 1 | 10 | 5 | 9Ama | Specific flux (mt) | 8010005 | 8011005
8 | 1 | 10 | 6 | 9Ama | FCR (mt: ROX-corr.) | 8010006 | 8011006
8 | 1 | 11 | 1 | 10Tm | O2 concentration | 8010001 | 8011101
8 | 1 | 11 | 2 | 10Tm | O2 flux per volume | 8010002 | 8011102
8 | 1 | 11 | 3 | 10Tm | Specific flux | 8010003 | 8011103
8 | 1 | 11 | 4 | 10Tm | Flux control ratio | 8010004 | 8011104
8 | 1 | 11 | 5 | 10Tm | Specific flux (mt) | 8010005 | 8011105
8 | 1 | 11 | 6 | 10Tm | FCR (mt: ROX-corr.) | 8010006 | 8011106
8 | 1 | 12 | 1 | 11Azd | O2 concentration | 8010001 | 8011201
8 | 1 | 12 | 2 | 11Azd | O2 flux per volume | 8010002 | 8011202
8 | 1 | 12 | 3 | 11Azd | Specific flux | 8010003 | 8011203
8 | 1 | 12 | 4 | 11Azd | Flux control ratio | 8010004 | 8011204
8 | 1 | 12 | 5 | 11Azd | Specific flux (mt) | 8010005 | 8011205
8 | 1 | 12 | 6 | 11Azd | FCR (mt: ROX-corr.) | 8010006 | 8011206
9 | 1 | 0 | 1 | 1ce | O2 concentration | 9010001 | 9010001
9 | 1 | 0 | 2 | 1ce | O2 flux per volume | 9010002 | 9010002
9 | 1 | 0 | 3 | 1ce | Specific flux | 9010003 | 9010003
9 | 1 | 0 | 4 | 1ce | Flux control ratio | 9010004 | 9010004
9 | 1 | 0 | 5 | 1ce | Specific flux (mt) | 9010005 | 9010005
9 | 1 | 0 | 6 | 1ce | FCR (mt: ROX-corr.) | 9010006 | 9010006
9 | 1 | 1 | 1 | 1PM | O2 concentration | 9010001 | 9010101
9 | 1 | 1 | 2 | 1PM | O2 flux per volume | 9010002 | 9010102
9 | 1 | 1 | 3 | 1PM | Specific flux | 9010003 | 9010103
9 | 1 | 1 | 4 | 1PM | Flux control ratio | 9010004 | 9010104
9 | 1 | 1 | 5 | 1PM | Specific flux (mt) | 9010005 | 9010105
9 | 1 | 1 | 6 | 1PM | FCR (mt: ROX-corr.) | 9010006 | 9010106
9 | 1 | 2 | 1 | 2D | O2 concentration | 9010001 | 9010201
9 | 1 | 2 | 2 | 2D | O2 flux per volume | 9010002 | 9010202
9 | 1 | 2 | 3 | 2D | Specific flux | 9010003 | 9010203
9 | 1 | 2 | 4 | 2D | Flux control ratio | 9010004 | 9010204
9 | 1 | 2 | 5 | 2D | Specific flux (mt) | 9010005 | 9010205
9 | 1 | 2 | 6 | 2D | FCR (mt: ROX-corr.) | 9010006 | 9010206
9 | 1 | 3 | 1 | 2c | O2 concentration | 9010001 | 9010301
9 | 1 | 3 | 2 | 2c | O2 flux per volume | 9010002 | 9010302
9 | 1 | 3 | 3 | 2c | Specific flux | 9010003 | 9010303
9 | 1 | 3 | 4 | 2c | Flux control ratio | 9010004 | 9010304
9 | 1 | 3 | 5 | 2c | Specific flux (mt) | 9010005 | 9010305
9 | 1 | 3 | 6 | 2c | FCR (mt: ROX-corr.) | 9010006 | 9010306
9 | 1 | 4 | 1 | 3U | O2 concentration | 9010001 | 9010401
9 | 1 | 4 | 2 | 3U | O2 flux per volume | 9010002 | 9010402
9 | 1 | 4 | 3 | 3U | Specific flux | 9010003 | 9010403
9 | 1 | 4 | 4 | 3U | Flux control ratio | 9010004 | 9010404
9 | 1 | 4 | 5 | 3U | Specific flux (mt) | 9010005 | 9010405
9 | 1 | 4 | 6 | 3U | FCR (mt: ROX-corr.) | 9010006 | 9010406
9 | 1 | 5 | 1 | 4G | O2 concentration | 9010001 | 9010501
9 | 1 | 5 | 2 | 4G | O2 flux per volume | 9010002 | 9010502
9 | 1 | 5 | 3 | 4G | Specific flux | 9010003 | 9010503
9 | 1 | 5 | 4 | 4G | Flux control ratio | 9010004 | 9010504
9 | 1 | 5 | 5 | 4G | Specific flux (mt) | 9010005 | 9010505
9 | 1 | 5 | 6 | 4G | FCR (mt: ROX-corr.) | 9010006 | 9010506
9 | 1 | 6 | 1 | 5S | O2 concentration | 9010001 | 9010601
9 | 1 | 6 | 2 | 5S | O2 flux per volume | 9010002 | 9010602
9 | 1 | 6 | 3 | 5S | Specific flux | 9010003 | 9010603
9 | 1 | 6 | 4 | 5S | Flux control ratio | 9010004 | 9010604
9 | 1 | 6 | 5 | 5S | Specific flux (mt) | 9010005 | 9010605
9 | 1 | 6 | 6 | 5S | FCR (mt: ROX-corr.) | 9010006 | 9010606
9 | 1 | 7 | 1 | 6Oct | O2 concentration | 9010001 | 9010701
9 | 1 | 7 | 2 | 6Oct | O2 flux per volume | 9010002 | 9010702
9 | 1 | 7 | 3 | 6Oct | Specific flux | 9010003 | 9010703
9 | 1 | 7 | 4 | 6Oct | Flux control ratio | 9010004 | 9010704
9 | 1 | 7 | 5 | 6Oct | Specific flux (mt) | 9010005 | 9010705
9 | 1 | 7 | 6 | 6Oct | FCR (mt: ROX-corr.) | 9010006 | 9010706
9 | 1 | 8 | 1 | 7Rot | O2 concentration | 9010001 | 9010801
9 | 1 | 8 | 2 | 7Rot | O2 flux per volume | 9010002 | 9010802
9 | 1 | 8 | 3 | 7Rot | Specific flux | 9010003 | 9010803
9 | 1 | 8 | 4 | 7Rot | Flux control ratio | 9010004 | 9010804
9 | 1 | 8 | 5 | 7Rot | Specific flux (mt) | 9010005 | 9010805
9 | 1 | 8 | 6 | 7Rot | FCR (mt: ROX-corr.) | 9010006 | 9010806
9 | 1 | 9 | 1 | 8Gp | O2 concentration | 9010001 | 9010901
9 | 1 | 9 | 2 | 8Gp | O2 flux per volume | 9010002 | 9010902
9 | 1 | 9 | 3 | 8Gp | Specific flux | 9010003 | 9010903
9 | 1 | 9 | 4 | 8Gp | Flux control ratio | 9010004 | 9010904
9 | 1 | 9 | 5 | 8Gp | Specific flux (mt) | 9010005 | 9010905
9 | 1 | 9 | 6 | 8Gp | FCR (mt: ROX-corr.) | 9010006 | 9010906
9 | 1 | 10 | 1 | 9Ama | O2 concentration | 9010001 | 9011001
9 | 1 | 10 | 2 | 9Ama | O2 flux per volume | 9010002 | 9011002
9 | 1 | 10 | 3 | 9Ama | Specific flux | 9010003 | 9011003
9 | 1 | 10 | 4 | 9Ama | Flux control ratio | 9010004 | 9011004
9 | 1 | 10 | 5 | 9Ama | Specific flux (mt) | 9010005 | 9011005
9 | 1 | 10 | 6 | 9Ama | FCR (mt: ROX-corr.) | 9010006 | 9011006
9 | 1 | 11 | 1 | 10Tm | O2 concentration | 9010001 | 9011101
9 | 1 | 11 | 2 | 10Tm | O2 flux per volume | 9010002 | 9011102
9 | 1 | 11 | 3 | 10Tm | Specific flux | 9010003 | 9011103
9 | 1 | 11 | 4 | 10Tm | Flux control ratio | 9010004 | 9011104
9 | 1 | 11 | 5 | 10Tm | Specific flux (mt) | 9010005 | 9011105
9 | 1 | 11 | 6 | 10Tm | FCR (mt: ROX-corr.) | 9010006 | 9011106
9 | 1 | 12 | 1 | 11Azd | O2 concentration | 9010001 | 9011201
9 | 1 | 12 | 2 | 11Azd | O2 flux per volume | 9010002 | 9011202
9 | 1 | 12 | 3 | 11Azd | Specific flux | 9010003 | 9011203
9 | 1 | 12 | 4 | 11Azd | Flux control ratio | 9010004 | 9011204
9 | 1 | 12 | 5 | 11Azd | Specific flux (mt) | 9010005 | 9011205
9 | 1 | 12 | 6 | 11Azd | FCR (mt: ROX-corr.) | 9010006 | 9011206
10 | 1 | 0 | 1 | 1ce | O2 concentration | 10010001 | 10010001
10 | 1 | 0 | 2 | 1ce | O2 flux per volume | 10010002 | 10010002
10 | 1 | 0 | 3 | 1ce | Specific flux | 10010003 | 10010003
10 | 1 | 0 | 4 | 1ce | Flux control ratio | 10010004 | 10010004
10 | 1 | 0 | 5 | 1ce | Specific flux (mt) | 10010005 | 10010005
10 | 1 | 0 | 6 | 1ce | FCR (mt: ROX-corr.) | 10010006 | 10010006
10 | 1 | 1 | 1 | 1PM | O2 concentration | 10010001 | 10010101
10 | 1 | 1 | 2 | 1PM | O2 flux per volume | 10010002 | 10010102
10 | 1 | 1 | 3 | 1PM | Specific flux | 10010003 | 10010103
10 | 1 | 1 | 4 | 1PM | Flux control ratio | 10010004 | 10010104
10 | 1 | 1 | 5 | 1PM | Specific flux (mt) | 10010005 | 10010105
10 | 1 | 1 | 6 | 1PM | FCR (mt: ROX-corr.) | 10010006 | 10010106
10 | 1 | 2 | 1 | 2D | O2 concentration | 10010001 | 10010201
10 | 1 | 2 | 2 | 2D | O2 flux per volume | 10010002 | 10010202
10 | 1 | 2 | 3 | 2D | Specific flux | 10010003 | 10010203
10 | 1 | 2 | 4 | 2D | Flux control ratio | 10010004 | 10010204
10 | 1 | 2 | 5 | 2D | Specific flux (mt) | 10010005 | 10010205
10 | 1 | 2 | 6 | 2D | FCR (mt: ROX-corr.) | 10010006 | 10010206
10 | 1 | 3 | 1 | 2c | O2 concentration | 10010001 | 10010301
10 | 1 | 3 | 2 | 2c | O2 flux per volume | 10010002 | 10010302
10 | 1 | 3 | 3 | 2c | Specific flux | 10010003 | 10010303
10 | 1 | 3 | 4 | 2c | Flux control ratio | 10010004 | 10010304
10 | 1 | 3 | 5 | 2c | Specific flux (mt) | 10010005 | 10010305
10 | 1 | 3 | 6 | 2c | FCR (mt: ROX-corr.) | 10010006 | 10010306
10 | 1 | 4 | 1 | 3U | O2 concentration | 10010001 | 10010401
10 | 1 | 4 | 2 | 3U | O2 flux per volume | 10010002 | 10010402
10 | 1 | 4 | 3 | 3U | Specific flux | 10010003 | 10010403
10 | 1 | 4 | 4 | 3U | Flux control ratio | 10010004 | 10010404
10 | 1 | 4 | 5 | 3U | Specific flux (mt) | 10010005 | 10010405
10 | 1 | 4 | 6 | 3U | FCR (mt: ROX-corr.) | 10010006 | 10010406
10 | 1 | 5 | 1 | 4G | O2 concentration | 10010001 | 10010501
10 | 1 | 5 | 2 | 4G | O2 flux per volume | 10010002 | 10010502
10 | 1 | 5 | 3 | 4G | Specific flux | 10010003 | 10010503
10 | 1 | 5 | 4 | 4G | Flux control ratio | 10010004 | 10010504
10 | 1 | 5 | 5 | 4G | Specific flux (mt) | 10010005 | 10010505
10 | 1 | 5 | 6 | 4G | FCR (mt: ROX-corr.) | 10010006 | 10010506
10 | 1 | 6 | 1 | 5S | O2 concentration | 10010001 | 10010601
10 | 1 | 6 | 2 | 5S | O2 flux per volume | 10010002 | 10010602
10 | 1 | 6 | 3 | 5S | Specific flux | 10010003 | 10010603
10 | 1 | 6 | 4 | 5S | Flux control ratio | 10010004 | 10010604
10 | 1 | 6 | 5 | 5S | Specific flux (mt) | 10010005 | 10010605
10 | 1 | 6 | 6 | 5S | FCR (mt: ROX-corr.) | 10010006 | 10010606
10 | 1 | 7 | 1 | 6Oct | O2 concentration | 10010001 | 10010701
10 | 1 | 7 | 2 | 6Oct | O2 flux per volume | 10010002 | 10010702
10 | 1 | 7 | 3 | 6Oct | Specific flux | 10010003 | 10010703
10 | 1 | 7 | 4 | 6Oct | Flux control ratio | 10010004 | 10010704
10 | 1 | 7 | 5 | 6Oct | Specific flux (mt) | 10010005 | 10010705
10 | 1 | 7 | 6 | 6Oct | FCR (mt: ROX-corr.) | 10010006 | 10010706
10 | 1 | 8 | 1 | 7Rot | O2 concentration | 10010001 | 10010801
10 | 1 | 8 | 2 | 7Rot | O2 flux per volume | 10010002 | 10010802
10 | 1 | 8 | 3 | 7Rot | Specific flux | 10010003 | 10010803
10 | 1 | 8 | 4 | 7Rot | Flux control ratio | 10010004 | 10010804
10 | 1 | 8 | 5 | 7Rot | Specific flux (mt) | 10010005 | 10010805
10 | 1 | 8 | 6 | 7Rot | FCR (mt: ROX-corr.) | 10010006 | 10010806
10 | 1 | 9 | 1 | 8Gp | O2 concentration | 10010001 | 10010901
10 | 1 | 9 | 2 | 8Gp | O2 flux per volume | 10010002 | 10010902
10 | 1 | 9 | 3 | 8Gp | Specific flux | 10010003 | 10010903
10 | 1 | 9 | 4 | 8Gp | Flux control ratio | 10010004 | 10010904
10 | 1 | 9 | 5 | 8Gp | Specific flux (mt) | 10010005 | 10010905
10 | 1 | 9 | 6 | 8Gp | FCR (mt: ROX-corr.) | 10010006 | 10010906
10 | 1 | 10 | 1 | 9Ama | O2 concentration | 10010001 | 10011001
10 | 1 | 10 | 2 | 9Ama | O2 flux per volume | 10010002 | 10011002
10 | 1 | 10 | 3 | 9Ama | Specific flux | 10010003 | 10011003
10 | 1 | 10 | 4 | 9Ama | Flux control ratio | 10010004 | 10011004
10 | 1 | 10 | 5 | 9Ama | Specific flux (mt) | 10010005 | 10011005
10 | 1 | 10 | 6 | 9Ama | FCR (mt: ROX-corr.) | 10010006 | 10011006
10 | 1 | 11 | 1 | 10Tm | O2 concentration | 10010001 | 10011101
10 | 1 | 11 | 2 | 10Tm | O2 flux per volume | 10010002 | 10011102
10 | 1 | 11 | 3 | 10Tm | Specific flux | 10010003 | 10011103
10 | 1 | 11 | 4 | 10Tm | Flux control ratio | 10010004 | 10011104
10 | 1 | 11 | 5 | 10Tm | Specific flux (mt) | 10010005 | 10011105
10 | 1 | 11 | 6 | 10Tm | FCR (mt: ROX-corr.) | 10010006 | 10011106
10 | 1 | 12 | 1 | 11Azd | O2 concentration | 10010001 | 10011201
10 | 1 | 12 | 2 | 11Azd | O2 flux per volume | 10010002 | 10011202
10 | 1 | 12 | 3 | 11Azd | Specific flux | 10010003 | 10011203
10 | 1 | 12 | 4 | 11Azd | Flux control ratio | 10010004 | 10011204
10 | 1 | 12 | 5 | 11Azd | Specific flux (mt) | 10010005 | 10011205
10 | 1 | 12 | 6 | 11Azd | FCR (mt: ROX-corr.) | 10010006 | 10011206
11 | 1 | 0 | 1 | 1ce | O2 concentration | 11010001 | 11010001
11 | 1 | 0 | 2 | 1ce | O2 flux per volume | 11010002 | 11010002
11 | 1 | 0 | 3 | 1ce | Specific flux | 11010003 | 11010003
11 | 1 | 0 | 4 | 1ce | Flux control ratio | 11010004 | 11010004
11 | 1 | 0 | 5 | 1ce | Specific flux (mt) | 11010005 | 11010005
11 | 1 | 0 | 6 | 1ce | FCR (mt: ROX-corr.) | 11010006 | 11010006
11 | 1 | 1 | 1 | 1PM | O2 concentration | 11010001 | 11010101
11 | 1 | 1 | 2 | 1PM | O2 flux per volume | 11010002 | 11010102
11 | 1 | 1 | 3 | 1PM | Specific flux | 11010003 | 11010103
11 | 1 | 1 | 4 | 1PM | Flux control ratio | 11010004 | 11010104
11 | 1 | 1 | 5 | 1PM | Specific flux (mt) | 11010005 | 11010105
11 | 1 | 1 | 6 | 1PM | FCR (mt: ROX-corr.) | 11010006 | 11010106
11 | 1 | 2 | 1 | 2D | O2 concentration | 11010001 | 11010201
11 | 1 | 2 | 2 | 2D | O2 flux per volume | 11010002 | 11010202
11 | 1 | 2 | 3 | 2D | Specific flux | 11010003 | 11010203
11 | 1 | 2 | 4 | 2D | Flux control ratio | 11010004 | 11010204
11 | 1 | 2 | 5 | 2D | Specific flux (mt) | 11010005 | 11010205
11 | 1 | 2 | 6 | 2D | FCR (mt: ROX-corr.) | 11010006 | 11010206
11 | 1 | 3 | 1 | 2c | O2 concentration | 11010001 | 11010301
11 | 1 | 3 | 2 | 2c | O2 flux per volume | 11010002 | 11010302
11 | 1 | 3 | 3 | 2c | Specific flux | 11010003 | 11010303
11 | 1 | 3 | 4 | 2c | Flux control ratio | 11010004 | 11010304
11 | 1 | 3 | 5 | 2c | Specific flux (mt) | 11010005 | 11010305
11 | 1 | 3 | 6 | 2c | FCR (mt: ROX-corr.) | 11010006 | 11010306
11 | 1 | 4 | 1 | 3U | O2 concentration | 11010001 | 11010401
11 | 1 | 4 | 2 | 3U | O2 flux per volume | 11010002 | 11010402
11 | 1 | 4 | 3 | 3U | Specific flux | 11010003 | 11010403
11 | 1 | 4 | 4 | 3U | Flux control ratio | 11010004 | 11010404
11 | 1 | 4 | 5 | 3U | Specific flux (mt) | 11010005 | 11010405
11 | 1 | 4 | 6 | 3U | FCR (mt: ROX-corr.) | 11010006 | 11010406
11 | 1 | 5 | 1 | 4G | O2 concentration | 11010001 | 11010501
11 | 1 | 5 | 2 | 4G | O2 flux per volume | 11010002 | 11010502
11 | 1 | 5 | 3 | 4G | Specific flux | 11010003 | 11010503
11 | 1 | 5 | 4 | 4G | Flux control ratio | 11010004 | 11010504
11 | 1 | 5 | 5 | 4G | Specific flux (mt) | 11010005 | 11010505
11 | 1 | 5 | 6 | 4G | FCR (mt: ROX-corr.) | 11010006 | 11010506
11 | 1 | 6 | 1 | 5S | O2 concentration | 11010001 | 11010601
11 | 1 | 6 | 2 | 5S | O2 flux per volume | 11010002 | 11010602
11 | 1 | 6 | 3 | 5S | Specific flux | 11010003 | 11010603
11 | 1 | 6 | 4 | 5S | Flux control ratio | 11010004 | 11010604
11 | 1 | 6 | 5 | 5S | Specific flux (mt) | 11010005 | 11010605
11 | 1 | 6 | 6 | 5S | FCR (mt: ROX-corr.) | 11010006 | 11010606
11 | 1 | 7 | 1 | 6Oct | O2 concentration | 11010001 | 11010701
11 | 1 | 7 | 2 | 6Oct | O2 flux per volume | 11010002 | 11010702
11 | 1 | 7 | 3 | 6Oct | Specific flux | 11010003 | 11010703
11 | 1 | 7 | 4 | 6Oct | Flux control ratio | 11010004 | 11010704
11 | 1 | 7 | 5 | 6Oct | Specific flux (mt) | 11010005 | 11010705
11 | 1 | 7 | 6 | 6Oct | FCR (mt: ROX-corr.) | 11010006 | 11010706
11 | 1 | 8 | 1 | 7Rot | O2 concentration | 11010001 | 11010801
11 | 1 | 8 | 2 | 7Rot | O2 flux per volume | 11010002 | 11010802
11 | 1 | 8 | 3 | 7Rot | Specific flux | 11010003 | 11010803
11 | 1 | 8 | 4 | 7Rot | Flux control ratio | 11010004 | 11010804
11 | 1 | 8 | 5 | 7Rot | Specific flux (mt) | 11010005 | 11010805
11 | 1 | 8 | 6 | 7Rot | FCR (mt: ROX-corr.) | 11010006 | 11010806
11 | 1 | 9 | 1 | 8Gp | O2 concentration | 11010001 | 11010901
11 | 1 | 9 | 2 | 8Gp | O2 flux per volume | 11010002 | 11010902
11 | 1 | 9 | 3 | 8Gp | Specific flux | 11010003 | 11010903
11 | 1 | 9 | 4 | 8Gp | Flux control ratio | 11010004 | 11010904
11 | 1 | 9 | 5 | 8Gp | Specific flux (mt) | 11010005 | 11010905
11 | 1 | 9 | 6 | 8Gp | FCR (mt: ROX-corr.) | 11010006 | 11010906
11 | 1 | 10 | 1 | 9Ama | O2 concentration | 11010001 | 11011001
11 | 1 | 10 | 2 | 9Ama | O2 flux per volume | 11010002 | 11011002
11 | 1 | 10 | 3 | 9Ama | Specific flux | 11010003 | 11011003
11 | 1 | 10 | 4 | 9Ama | Flux control ratio | 11010004 | 11011004
11 | 1 | 10 | 5 | 9Ama | Specific flux (mt) | 11010005 | 11011005
11 | 1 | 10 | 6 | 9Ama | FCR (mt: ROX-corr.) | 11010006 | 11011006
11 | 1 | 11 | 1 | 10Tm | O2 concentration | 11010001 | 11011101
11 | 1 | 11 | 2 | 10Tm | O2 flux per volume | 11010002 | 11011102
11 | 1 | 11 | 3 | 10Tm | Specific flux | 11010003 | 11011103
11 | 1 | 11 | 4 | 10Tm | Flux control ratio | 11010004 | 11011104
11 | 1 | 11 | 5 | 10Tm | Specific flux (mt) | 11010005 | 11011105
11 | 1 | 11 | 6 | 10Tm | FCR (mt: ROX-corr.) | 11010006 | 11011106
11 | 1 | 12 | 1 | 11Azd | O2 concentration | 11010001 | 11011201
11 | 1 | 12 | 2 | 11Azd | O2 flux per volume | 11010002 | 11011202
11 | 1 | 12 | 3 | 11Azd | Specific flux | 11010003 | 11011203
11 | 1 | 12 | 4 | 11Azd | Flux control ratio | 11010004 | 11011204
11 | 1 | 12 | 5 | 11Azd | Specific flux (mt) | 11010005 | 11011205
11 | 1 | 12 | 6 | 11Azd | FCR (mt: ROX-corr.) | 11010006 | 11011206
12 | 1 | 0 | 1 | 1ce | O2 concentration | 12010001 | 12010001
12 | 1 | 0 | 2 | 1ce | O2 flux per volume | 12010002 | 12010002
12 | 1 | 0 | 3 | 1ce | Specific flux | 12010003 | 12010003
12 | 1 | 0 | 4 | 1ce | Flux control ratio | 12010004 | 12010004
12 | 1 | 0 | 5 | 1ce | Specific flux (mt) | 12010005 | 12010005
12 | 1 | 0 | 6 | 1ce | FCR (mt: ROX-corr.) | 12010006 | 12010006
12 | 1 | 1 | 1 | 1PM | O2 concentration | 12010001 | 12010101
12 | 1 | 1 | 2 | 1PM | O2 flux per volume | 12010002 | 12010102
12 | 1 | 1 | 3 | 1PM | Specific flux | 12010003 | 12010103
12 | 1 | 1 | 4 | 1PM | Flux control ratio | 12010004 | 12010104
12 | 1 | 1 | 5 | 1PM | Specific flux (mt) | 12010005 | 12010105
12 | 1 | 1 | 6 | 1PM | FCR (mt: ROX-corr.) | 12010006 | 12010106
12 | 1 | 2 | 1 | 2D | O2 concentration | 12010001 | 12010201
12 | 1 | 2 | 2 | 2D | O2 flux per volume | 12010002 | 12010202
12 | 1 | 2 | 3 | 2D | Specific flux | 12010003 | 12010203
12 | 1 | 2 | 4 | 2D | Flux control ratio | 12010004 | 12010204
12 | 1 | 2 | 5 | 2D | Specific flux (mt) | 12010005 | 12010205
12 | 1 | 2 | 6 | 2D | FCR (mt: ROX-corr.) | 12010006 | 12010206
12 | 1 | 3 | 1 | 2c | O2 concentration | 12010001 | 12010301
12 | 1 | 3 | 2 | 2c | O2 flux per volume | 12010002 | 12010302
12 | 1 | 3 | 3 | 2c | Specific flux | 12010003 | 12010303
12 | 1 | 3 | 4 | 2c | Flux control ratio | 12010004 | 12010304
12 | 1 | 3 | 5 | 2c | Specific flux (mt) | 12010005 | 12010305
12 | 1 | 3 | 6 | 2c | FCR (mt: ROX-corr.) | 12010006 | 12010306
12 | 1 | 4 | 1 | 3U | O2 concentration | 12010001 | 12010401
12 | 1 | 4 | 2 | 3U | O2 flux per volume | 12010002 | 12010402
12 | 1 | 4 | 3 | 3U | Specific flux | 12010003 | 12010403
12 | 1 | 4 | 4 | 3U | Flux control ratio | 12010004 | 12010404
12 | 1 | 4 | 5 | 3U | Specific flux (mt) | 12010005 | 12010405
12 | 1 | 4 | 6 | 3U | FCR (mt: ROX-corr.) | 12010006 | 12010406
12 | 1 | 5 | 1 | 4G | O2 concentration | 12010001 | 12010501
12 | 1 | 5 | 2 | 4G | O2 flux per volume | 12010002 | 12010502
12 | 1 | 5 | 3 | 4G | Specific flux | 12010003 | 12010503
12 | 1 | 5 | 4 | 4G | Flux control ratio | 12010004 | 12010504
12 | 1 | 5 | 5 | 4G | Specific flux (mt) | 12010005 | 12010505
12 | 1 | 5 | 6 | 4G | FCR (mt: ROX-corr.) | 12010006 | 12010506
12 | 1 | 6 | 1 | 5S | O2 concentration | 12010001 | 12010601
12 | 1 | 6 | 2 | 5S | O2 flux per volume | 12010002 | 12010602
12 | 1 | 6 | 3 | 5S | Specific flux | 12010003 | 12010603
12 | 1 | 6 | 4 | 5S | Flux control ratio | 12010004 | 12010604
12 | 1 | 6 | 5 | 5S | Specific flux (mt) | 12010005 | 12010605
12 | 1 | 6 | 6 | 5S | FCR (mt: ROX-corr.) | 12010006 | 12010606
12 | 1 | 7 | 1 | 6Oct | O2 concentration | 12010001 | 12010701
12 | 1 | 7 | 2 | 6Oct | O2 flux per volume | 12010002 | 12010702
12 | 1 | 7 | 3 | 6Oct | Specific flux | 12010003 | 12010703
12 | 1 | 7 | 4 | 6Oct | Flux control ratio | 12010004 | 12010704
12 | 1 | 7 | 5 | 6Oct | Specific flux (mt) | 12010005 | 12010705
12 | 1 | 7 | 6 | 6Oct | FCR (mt: ROX-corr.) | 12010006 | 12010706
12 | 1 | 8 | 1 | 7Rot | O2 concentration | 12010001 | 12010801
12 | 1 | 8 | 2 | 7Rot | O2 flux per volume | 12010002 | 12010802
12 | 1 | 8 | 3 | 7Rot | Specific flux | 12010003 | 12010803
12 | 1 | 8 | 4 | 7Rot | Flux control ratio | 12010004 | 12010804
12 | 1 | 8 | 5 | 7Rot | Specific flux (mt) | 12010005 | 12010805
12 | 1 | 8 | 6 | 7Rot | FCR (mt: ROX-corr.) | 12010006 | 12010806
12 | 1 | 9 | 1 | 8Gp | O2 concentration | 12010001 | 12010901
12 | 1 | 9 | 2 | 8Gp | O2 flux per volume | 12010002 | 12010902
12 | 1 | 9 | 3 | 8Gp | Specific flux | 12010003 | 12010903
12 | 1 | 9 | 4 | 8Gp | Flux control ratio | 12010004 | 12010904
12 | 1 | 9 | 5 | 8Gp | Specific flux (mt) | 12010005 | 12010905
12 | 1 | 9 | 6 | 8Gp | FCR (mt: ROX-corr.) | 12010006 | 12010906
12 | 1 | 10 | 1 | 9Ama | O2 concentration | 12010001 | 12011001
12 | 1 | 10 | 2 | 9Ama | O2 flux per volume | 12010002 | 12011002
12 | 1 | 10 | 3 | 9Ama | Specific flux | 12010003 | 12011003
12 | 1 | 10 | 4 | 9Ama | Flux control ratio | 12010004 | 12011004
12 | 1 | 10 | 5 | 9Ama | Specific flux (mt) | 12010005 | 12011005
12 | 1 | 10 | 6 | 9Ama | FCR (mt: ROX-corr.) | 12010006 | 12011006
12 | 1 | 11 | 1 | 10Tm | O2 concentration | 12010001 | 12011101
12 | 1 | 11 | 2 | 10Tm | O2 flux per volume | 12010002 | 12011102
12 | 1 | 11 | 3 | 10Tm | Specific flux | 12010003 | 12011103
12 | 1 | 11 | 4 | 10Tm | Flux control ratio | 12010004 | 12011104
12 | 1 | 11 | 5 | 10Tm | Specific flux (mt) | 12010005 | 12011105
12 | 1 | 11 | 6 | 10Tm | FCR (mt: ROX-corr.) | 12010006 | 12011106
12 | 1 | 12 | 1 | 11Azd | O2 concentration | 12010001 | 12011201
12 | 1 | 12 | 2 | 11Azd | O2 flux per volume | 12010002 | 12011202
12 | 1 | 12 | 3 | 11Azd | Specific flux | 12010003 | 12011203
12 | 1 | 12 | 4 | 11Azd | Flux control ratio | 12010004 | 12011204
12 | 1 | 12 | 5 | 11Azd | Specific flux (mt) | 12010005 | 12011205
12 | 1 | 12 | 6 | 11Azd | FCR (mt: ROX-corr.) | 12010006 | 12011206
13 | 1 | 0 | 1 | 1ce | O2 concentration | 13010001 | 13010001
13 | 1 | 0 | 2 | 1ce | O2 flux per volume | 13010002 | 13010002
13 | 1 | 0 | 3 | 1ce | Specific flux | 13010003 | 13010003
13 | 1 | 0 | 4 | 1ce | Flux control ratio | 13010004 | 13010004
13 | 1 | 0 | 5 | 1ce | Specific flux (mt) | 13010005 | 13010005
13 | 1 | 0 | 6 | 1ce | FCR (mt: ROX-corr.) | 13010006 | 13010006
13 | 1 | 1 | 1 | 1PM | O2 concentration | 13010001 | 13010101
13 | 1 | 1 | 2 | 1PM | O2 flux per volume | 13010002 | 13010102
13 | 1 | 1 | 3 | 1PM | Specific flux | 13010003 | 13010103
13 | 1 | 1 | 4 | 1PM | Flux control ratio | 13010004 | 13010104
13 | 1 | 1 | 5 | 1PM | Specific flux (mt) | 13010005 | 13010105
13 | 1 | 1 | 6 | 1PM | FCR (mt: ROX-corr.) | 13010006 | 13010106
13 | 1 | 2 | 1 | 2D | O2 concentration | 13010001 | 13010201
13 | 1 | 2 | 2 | 2D | O2 flux per volume | 13010002 | 13010202
13 | 1 | 2 | 3 | 2D | Specific flux | 13010003 | 13010203
13 | 1 | 2 | 4 | 2D | Flux control ratio | 13010004 | 13010204
13 | 1 | 2 | 5 | 2D | Specific flux (mt) | 13010005 | 13010205
13 | 1 | 2 | 6 | 2D | FCR (mt: ROX-corr.) | 13010006 | 13010206
13 | 1 | 3 | 1 | 2c | O2 concentration | 13010001 | 13010301
13 | 1 | 3 | 2 | 2c | O2 flux per volume | 13010002 | 13010302
13 | 1 | 3 | 3 | 2c | Specific flux | 13010003 | 13010303
13 | 1 | 3 | 4 | 2c | Flux control ratio | 13010004 | 13010304
13 | 1 | 3 | 5 | 2c | Specific flux (mt) | 13010005 | 13010305
13 | 1 | 3 | 6 | 2c | FCR (mt: ROX-corr.) | 13010006 | 13010306
13 | 1 | 4 | 1 | 3U | O2 concentration | 13010001 | 13010401
13 | 1 | 4 | 2 | 3U | O2 flux per volume | 13010002 | 13010402
13 | 1 | 4 | 3 | 3U | Specific flux | 13010003 | 13010403
13 | 1 | 4 | 4 | 3U | Flux control ratio | 13010004 | 13010404
13 | 1 | 4 | 5 | 3U | Specific flux (mt) | 13010005 | 13010405
13 | 1 | 4 | 6 | 3U | FCR (mt: ROX-corr.) | 13010006 | 13010406
13 | 1 | 5 | 1 | 4G | O2 concentration | 13010001 | 13010501
13 | 1 | 5 | 2 | 4G | O2 flux per volume | 13010002 | 13010502
13 | 1 | 5 | 3 | 4G | Specific flux | 13010003 | 13010503
13 | 1 | 5 | 4 | 4G | Flux control ratio | 13010004 | 13010504
13 | 1 | 5 | 5 | 4G | Specific flux (mt) | 13010005 | 13010505
13 | 1 | 5 | 6 | 4G | FCR (mt: ROX-corr.) | 13010006 | 13010506
13 | 1 | 6 | 1 | 5S | O2 concentration | 13010001 | 13010601
13 | 1 | 6 | 2 | 5S | O2 flux per volume | 13010002 | 13010602
13 | 1 | 6 | 3 | 5S | Specific flux | 13010003 | 13010603
13 | 1 | 6 | 4 | 5S | Flux control ratio | 13010004 | 13010604
13 | 1 | 6 | 5 | 5S | Specific flux (mt) | 13010005 | 13010605
13 | 1 | 6 | 6 | 5S | FCR (mt: ROX-corr.) | 13010006 | 13010606
13 | 1 | 7 | 1 | 6Oct | O2 concentration | 13010001 | 13010701
13 | 1 | 7 | 2 | 6Oct | O2 flux per volume | 13010002 | 13010702
13 | 1 | 7 | 3 | 6Oct | Specific flux | 13010003 | 13010703
13 | 1 | 7 | 4 | 6Oct | Flux control ratio | 13010004 | 13010704
13 | 1 | 7 | 5 | 6Oct | Specific flux (mt) | 13010005 | 13010705
13 | 1 | 7 | 6 | 6Oct | FCR (mt: ROX-corr.) | 13010006 | 13010706
13 | 1 | 8 | 1 | 7Rot | O2 concentration | 13010001 | 13010801
13 | 1 | 8 | 2 | 7Rot | O2 flux per volume | 13010002 | 13010802
13 | 1 | 8 | 3 | 7Rot | Specific flux | 13010003 | 13010803
13 | 1 | 8 | 4 | 7Rot | Flux control ratio | 13010004 | 13010804
13 | 1 | 8 | 5 | 7Rot | Specific flux (mt) | 13010005 | 13010805
13 | 1 | 8 | 6 | 7Rot | FCR (mt: ROX-corr.) | 13010006 | 13010806
13 | 1 | 9 | 1 | 8Gp | O2 concentration | 13010001 | 13010901
13 | 1 | 9 | 2 | 8Gp | O2 flux per volume | 13010002 | 13010902
13 | 1 | 9 | 3 | 8Gp | Specific flux | 13010003 | 13010903
13 | 1 | 9 | 4 | 8Gp | Flux control ratio | 13010004 | 13010904
13 | 1 | 9 | 5 | 8Gp | Specific flux (mt) | 13010005 | 13010905
13 | 1 | 9 | 6 | 8Gp | FCR (mt: ROX-corr.) | 13010006 | 13010906
13 | 1 | 10 | 1 | 9Ama | O2 concentration | 13010001 | 13011001
13 | 1 | 10 | 2 | 9Ama | O2 flux per volume | 13010002 | 13011002
13 | 1 | 10 | 3 | 9Ama | Specific flux | 13010003 | 13011003
13 | 1 | 10 | 4 | 9Ama | Flux control ratio | 13010004 | 13011004
13 | 1 | 10 | 5 | 9Ama | Specific flux (mt) | 13010005 | 13011005
13 | 1 | 10 | 6 | 9Ama | FCR (mt: ROX-corr.) | 13010006 | 13011006
13 | 1 | 11 | 1 | 10Tm | O2 concentration | 13010001 | 13011101
13 | 1 | 11 | 2 | 10Tm | O2 flux per volume | 13010002 | 13011102
13 | 1 | 11 | 3 | 10Tm | Specific flux | 13010003 | 13011103
13 | 1 | 11 | 4 | 10Tm | Flux control ratio | 13010004 | 13011104
13 | 1 | 11 | 5 | 10Tm | Specific flux (mt) | 13010005 | 13011105
13 | 1 | 11 | 6 | 10Tm | FCR (mt: ROX-corr.) | 13010006 | 13011106
13 | 1 | 12 | 1 | 11Azd | O2 concentration | 13010001 | 13011201
13 | 1 | 12 | 2 | 11Azd | O2 flux per volume | 13010002 | 13011202
13 | 1 | 12 | 3 | 11Azd | Specific flux | 13010003 | 13011203
13 | 1 | 12 | 4 | 11Azd | Flux control ratio | 13010004 | 13011204
13 | 1 | 12 | 5 | 11Azd | Specific flux (mt) | 13010005 | 13011205
13 | 1 | 12 | 6 | 11Azd | FCR (mt: ROX-corr.) | 13010006 | 13011206
14 | 1 | 0 | 1 | 1ce | O2 concentration | 14010001 | 14010001
14 | 1 | 0 | 2 | 1ce | O2 flux per volume | 14010002 | 14010002
14 | 1 | 0 | 3 | 1ce | Specific flux | 14010003 | 14010003
14 | 1 | 0 | 4 | 1ce | Flux control ratio | 14010004 | 14010004
14 | 1 | 0 | 5 | 1ce | Specific flux (mt) | 14010005 | 14010005
14 | 1 | 0 | 6 | 1ce | FCR (mt: ROX-corr.) | 14010006 | 14010006
14 | 1 | 1 | 1 | 1PM | O2 concentration | 14010001 | 14010101
14 | 1 | 1 | 2 | 1PM | O2 flux per volume | 14010002 | 14010102
14 | 1 | 1 | 3 | 1PM | Specific flux | 14010003 | 14010103
14 | 1 | 1 | 4 | 1PM | Flux control ratio | 14010004 | 14010104
14 | 1 | 1 | 5 | 1PM | Specific flux (mt) | 14010005 | 14010105
14 | 1 | 1 | 6 | 1PM | FCR (mt: ROX-corr.) | 14010006 | 14010106
14 | 1 | 2 | 1 | 2D | O2 concentration | 14010001 | 14010201
14 | 1 | 2 | 2 | 2D | O2 flux per volume | 14010002 | 14010202
14 | 1 | 2 | 3 | 2D | Specific flux | 14010003 | 14010203
14 | 1 | 2 | 4 | 2D | Flux control ratio | 14010004 | 14010204
14 | 1 | 2 | 5 | 2D | Specific flux (mt) | 14010005 | 14010205
14 | 1 | 2 | 6 | 2D | FCR (mt: ROX-corr.) | 14010006 | 14010206
14 | 1 | 3 | 1 | 2c | O2 concentration | 14010001 | 14010301
14 | 1 | 3 | 2 | 2c | O2 flux per volume | 14010002 | 14010302
14 | 1 | 3 | 3 | 2c | Specific flux | 14010003 | 14010303
14 | 1 | 3 | 4 | 2c | Flux control ratio | 14010004 | 14010304
14 | 1 | 3 | 5 | 2c | Specific flux (mt) | 14010005 | 14010305
14 | 1 | 3 | 6 | 2c | FCR (mt: ROX-corr.) | 14010006 | 14010306
14 | 1 | 4 | 1 | 3U | O2 concentration | 14010001 | 14010401
14 | 1 | 4 | 2 | 3U | O2 flux per volume | 14010002 | 14010402
14 | 1 | 4 | 3 | 3U | Specific flux | 14010003 | 14010403
14 | 1 | 4 | 4 | 3U | Flux control ratio | 14010004 | 14010404
14 | 1 | 4 | 5 | 3U | Specific flux (mt) | 14010005 | 14010405
14 | 1 | 4 | 6 | 3U | FCR (mt: ROX-corr.) | 14010006 | 14010406
14 | 1 | 5 | 1 | 4G | O2 concentration | 14010001 | 14010501
14 | 1 | 5 | 2 | 4G | O2 flux per volume | 14010002 | 14010502
14 | 1 | 5 | 3 | 4G | Specific flux | 14010003 | 14010503
14 | 1 | 5 | 4 | 4G | Flux control ratio | 14010004 | 14010504
14 | 1 | 5 | 5 | 4G | Specific flux (mt) | 14010005 | 14010505
14 | 1 | 5 | 6 | 4G | FCR (mt: ROX-corr.) | 14010006 | 14010506
14 | 1 | 6 | 1 | 5S | O2 concentration | 14010001 | 14010601
14 | 1 | 6 | 2 | 5S | O2 flux per volume | 14010002 | 14010602
14 | 1 | 6 | 3 | 5S | Specific flux | 14010003 | 14010603
14 | 1 | 6 | 4 | 5S | Flux control ratio | 14010004 | 14010604
14 | 1 | 6 | 5 | 5S | Specific flux (mt) | 14010005 | 14010605
14 | 1 | 6 | 6 | 5S | FCR (mt: ROX-corr.) | 14010006 | 14010606
14 | 1 | 7 | 1 | 6Oct | O2 concentration | 14010001 | 14010701
14 | 1 | 7 | 2 | 6Oct | O2 flux per volume | 14010002 | 14010702
14 | 1 | 7 | 3 | 6Oct | Specific flux | 14010003 | 14010703
14 | 1 | 7 | 4 | 6Oct | Flux control ratio | 14010004 | 14010704
14 | 1 | 7 | 5 | 6Oct | Specific flux (mt) | 14010005 | 14010705
14 | 1 | 7 | 6 | 6Oct | FCR (mt: ROX-corr.) | 14010006 | 14010706
14 | 1 | 8 | 1 | 7Rot | O2 concentration | 14010001 | 14010801
14 | 1 | 8 | 2 | 7Rot | O2 flux per volume | 14010002 | 14010802
14 | 1 | 8 | 3 | 7Rot | Specific flux | 14010003 | 14010803
14 | 1 | 8 | 4 | 7Rot | Flux control ratio | 14010004 | 14010804
14 | 1 | 8 | 5 | 7Rot | Specific flux (mt) | 14010005 | 14010805
14 | 1 | 8 | 6 | 7Rot | FCR (mt: ROX-corr.) | 14010006 | 14010806
14 | 1 | 9 | 1 | 8Gp | O2 concentration | 14010001 | 14010901
14 | 1 | 9 | 2 | 8Gp | O2 flux per volume | 14010002 | 14010902
14 | 1 | 9 | 3 | 8Gp | Specific flux | 14010003 | 14010903
14 | 1 | 9 | 4 | 8Gp | Flux control ratio | 14010004 | 14010904
14 | 1 | 9 | 5 | 8Gp | Specific flux (mt) | 14010005 | 14010905
14 | 1 | 9 | 6 | 8Gp | FCR (mt: ROX-corr.) | 14010006 | 14010906
14 | 1 | 10 | 1 | 9Ama | O2 concentration | 14010001 | 14011001
14 | 1 | 10 | 2 | 9Ama | O2 flux per volume | 14010002 | 14011002
14 | 1 | 10 | 3 | 9Ama | Specific flux | 14010003 | 14011003
14 | 1 | 10 | 4 | 9Ama | Flux control ratio | 14010004 | 14011004
14 | 1 | 10 | 5 | 9Ama | Specific flux (mt) | 14010005 | 14011005
14 | 1 | 10 | 6 | 9Ama | FCR (mt: ROX-corr.) | 14010006 | 14011006
14 | 1 | 11 | 1 | 10Tm | O2 concentration | 14010001 | 14011101
14 | 1 | 11 | 2 | 10Tm | O2 flux per volume | 14010002 | 14011102
14 | 1 | 11 | 3 | 10Tm | Specific flux | 14010003 | 14011103
14 | 1 | 11 | 4 | 10Tm | Flux control ratio | 14010004 | 14011104
14 | 1 | 11 | 5 | 10Tm | Specific flux (mt) | 14010005 | 14011105
14 | 1 | 11 | 6 | 10Tm | FCR (mt: ROX-corr.) | 14010006 | 14011106
14 | 1 | 12 | 1 | 11Azd | O2 concentration | 14010001 | 14011201
14 | 1 | 12 | 2 | 11Azd | O2 flux per volume | 14010002 | 14011202
14 | 1 | 12 | 3 | 11Azd | Specific flux | 14010003 | 14011203
14 | 1 | 12 | 4 | 11Azd | Flux control ratio | 14010004 | 14011204
14 | 1 | 12 | 5 | 11Azd | Specific flux (mt) | 14010005 | 14011205
14 | 1 | 12 | 6 | 11Azd | FCR (mt: ROX-corr.) | 14010006 | 14011206
15 | 1 | 0 | 1 | 1ce | O2 concentration | 15010001 | 15010001
15 | 1 | 0 | 2 | 1ce | O2 flux per volume | 15010002 | 15010002
15 | 1 | 0 | 3 | 1ce | Specific flux | 15010003 | 15010003
15 | 1 | 0 | 4 | 1ce | Flux control ratio | 15010004 | 15010004
15 | 1 | 0 | 5 | 1ce | Specific flux (mt) | 15010005 | 15010005
15 | 1 | 0 | 6 | 1ce | FCR (mt: ROX-corr.) | 15010006 | 15010006
15 | 1 | 1 | 1 | 1PM | O2 concentration | 15010001 | 15010101
15 | 1 | 1 | 2 | 1PM | O2 flux per volume | 15010002 | 15010102
15 | 1 | 1 | 3 | 1PM | Specific flux | 15010003 | 15010103
15 | 1 | 1 | 4 | 1PM | Flux control ratio | 15010004 | 15010104
15 | 1 | 1 | 5 | 1PM | Specific flux (mt) | 15010005 | 15010105
15 | 1 | 1 | 6 | 1PM | FCR (mt: ROX-corr.) | 15010006 | 15010106
15 | 1 | 2 | 1 | 2D | O2 concentration | 15010001 | 15010201
15 | 1 | 2 | 2 | 2D | O2 flux per volume | 15010002 | 15010202
15 | 1 | 2 | 3 | 2D | Specific flux | 15010003 | 15010203
15 | 1 | 2 | 4 | 2D | Flux control ratio | 15010004 | 15010204
15 | 1 | 2 | 5 | 2D | Specific flux (mt) | 15010005 | 15010205
15 | 1 | 2 | 6 | 2D | FCR (mt: ROX-corr.) | 15010006 | 15010206
15 | 1 | 3 | 1 | 2c | O2 concentration | 15010001 | 15010301
15 | 1 | 3 | 2 | 2c | O2 flux per volume | 15010002 | 15010302
15 | 1 | 3 | 3 | 2c | Specific flux | 15010003 | 15010303
15 | 1 | 3 | 4 | 2c | Flux control ratio | 15010004 | 15010304
15 | 1 | 3 | 5 | 2c | Specific flux (mt) | 15010005 | 15010305
15 | 1 | 3 | 6 | 2c | FCR (mt: ROX-corr.) | 15010006 | 15010306
15 | 1 | 4 | 1 | 3U | O2 concentration | 15010001 | 15010401
15 | 1 | 4 | 2 | 3U | O2 flux per volume | 15010002 | 15010402
15 | 1 | 4 | 3 | 3U | Specific flux | 15010003 | 15010403
15 | 1 | 4 | 4 | 3U | Flux control ratio | 15010004 | 15010404
15 | 1 | 4 | 5 | 3U | Specific flux (mt) | 15010005 | 15010405
15 | 1 | 4 | 6 | 3U | FCR (mt: ROX-corr.) | 15010006 | 15010406
15 | 1 | 5 | 1 | 4G | O2 concentration | 15010001 | 15010501
15 | 1 | 5 | 2 | 4G | O2 flux per volume | 15010002 | 15010502
15 | 1 | 5 | 3 | 4G | Specific flux | 15010003 | 15010503
15 | 1 | 5 | 4 | 4G | Flux control ratio | 15010004 | 15010504
15 | 1 | 5 | 5 | 4G | Specific flux (mt) | 15010005 | 15010505
15 | 1 | 5 | 6 | 4G | FCR (mt: ROX-corr.) | 15010006 | 15010506
15 | 1 | 6 | 1 | 5S | O2 concentration | 15010001 | 15010601
15 | 1 | 6 | 2 | 5S | O2 flux per volume | 15010002 | 15010602
15 | 1 | 6 | 3 | 5S | Specific flux | 15010003 | 15010603
15 | 1 | 6 | 4 | 5S | Flux control ratio | 15010004 | 15010604
15 | 1 | 6 | 5 | 5S | Specific flux (mt) | 15010005 | 15010605
15 | 1 | 6 | 6 | 5S | FCR (mt: ROX-corr.) | 15010006 | 15010606
15 | 1 | 7 | 1 | 6Oct | O2 concentration | 15010001 | 15010701
15 | 1 | 7 | 2 | 6Oct | O2 flux per volume | 15010002 | 15010702
15 | 1 | 7 | 3 | 6Oct | Specific flux | 15010003 | 15010703
15 | 1 | 7 | 4 | 6Oct | Flux control ratio | 15010004 | 15010704
15 | 1 | 7 | 5 | 6Oct | Specific flux (mt) | 15010005 | 15010705
15 | 1 | 7 | 6 | 6Oct | FCR (mt: ROX-corr.) | 15010006 | 15010706
15 | 1 | 8 | 1 | 7Rot | O2 concentration | 15010001 | 15010801
15 | 1 | 8 | 2 | 7Rot | O2 flux per volume | 15010002 | 15010802
15 | 1 | 8 | 3 | 7Rot | Specific flux | 15010003 | 15010803
15 | 1 | 8 | 4 | 7Rot | Flux control ratio | 15010004 | 15010804
15 | 1 | 8 | 5 | 7Rot | Specific flux (mt) | 15010005 | 15010805
15 | 1 | 8 | 6 | 7Rot | FCR (mt: ROX-corr.) | 15010006 | 15010806
15 | 1 | 9 | 1 | 8Gp | O2 concentration | 15010001 | 15010901
15 | 1 | 9 | 2 | 8Gp | O2 flux per volume | 15010002 | 15010902
15 | 1 | 9 | 3 | 8Gp | Specific flux | 15010003 | 15010903
15 | 1 | 9 | 4 | 8Gp | Flux control ratio | 15010004 | 15010904
15 | 1 | 9 | 5 | 8Gp | Specific flux (mt) | 15010005 | 15010905
15 | 1 | 9 | 6 | 8Gp | FCR (mt: ROX-corr.) | 15010006 | 15010906
15 | 1 | 10 | 1 | 9Ama | O2 concentration | 15010001 | 15011001
15 | 1 | 10 | 2 | 9Ama | O2 flux per volume | 15010002 | 15011002
15 | 1 | 10 | 3 | 9Ama | Specific flux | 15010003 | 15011003
15 | 1 | 10 | 4 | 9Ama | Flux control ratio | 15010004 | 15011004
15 | 1 | 10 | 5 | 9Ama | Specific flux (mt) | 15010005 | 15011005
15 | 1 | 10 | 6 | 9Ama | FCR (mt: ROX-corr.) | 15010006 | 15011006
15 | 1 | 11 | 1 | 10Tm | O2 concentration | 15010001 | 15011101
15 | 1 | 11 | 2 | 10Tm | O2 flux per volume | 15010002 | 15011102
15 | 1 | 11 | 3 | 10Tm | Specific flux | 15010003 | 15011103
15 | 1 | 11 | 4 | 10Tm | Flux control ratio | 15010004 | 15011104
15 | 1 | 11 | 5 | 10Tm | Specific flux (mt) | 15010005 | 15011105
15 | 1 | 11 | 6 | 10Tm | FCR (mt: ROX-corr.) | 15010006 | 15011106
15 | 1 | 12 | 1 | 11Azd | O2 concentration | 15010001 | 15011201
15 | 1 | 12 | 2 | 11Azd | O2 flux per volume | 15010002 | 15011202
15 | 1 | 12 | 3 | 11Azd | Specific flux | 15010003 | 15011203
15 | 1 | 12 | 4 | 11Azd | Flux control ratio | 15010004 | 15011204
15 | 1 | 12 | 5 | 11Azd | Specific flux (mt) | 15010005 | 15011205
15 | 1 | 12 | 6 | 11Azd | FCR (mt: ROX-corr.) | 15010006 | 15011206
16 | 1 | 0 | 1 | 1ce | O2 concentration | 16010001 | 16010001
16 | 1 | 0 | 2 | 1ce | O2 flux per volume | 16010002 | 16010002
16 | 1 | 0 | 3 | 1ce | Specific flux | 16010003 | 16010003
16 | 1 | 0 | 4 | 1ce | Flux control ratio | 16010004 | 16010004
16 | 1 | 0 | 5 | 1ce | Specific flux (mt) | 16010005 | 16010005
16 | 1 | 0 | 6 | 1ce | FCR (mt: ROX-corr.) | 16010006 | 16010006
16 | 1 | 1 | 1 | 1PM | O2 concentration | 16010001 | 16010101
16 | 1 | 1 | 2 | 1PM | O2 flux per volume | 16010002 | 16010102
16 | 1 | 1 | 3 | 1PM | Specific flux | 16010003 | 16010103
16 | 1 | 1 | 4 | 1PM | Flux control ratio | 16010004 | 16010104
16 | 1 | 1 | 5 | 1PM | Specific flux (mt) | 16010005 | 16010105
16 | 1 | 1 | 6 | 1PM | FCR (mt: ROX-corr.) | 16010006 | 16010106
16 | 1 | 2 | 1 | 2D | O2 concentration | 16010001 | 16010201
16 | 1 | 2 | 2 | 2D | O2 flux per volume | 16010002 | 16010202
16 | 1 | 2 | 3 | 2D | Specific flux | 16010003 | 16010203
16 | 1 | 2 | 4 | 2D | Flux control ratio | 16010004 | 16010204
16 | 1 | 2 | 5 | 2D | Specific flux (mt) | 16010005 | 16010205
16 | 1 | 2 | 6 | 2D | FCR (mt: ROX-corr.) | 16010006 | 16010206
16 | 1 | 3 | 1 | 2c | O2 concentration | 16010001 | 16010301
16 | 1 | 3 | 2 | 2c | O2 flux per volume | 16010002 | 16010302
16 | 1 | 3 | 3 | 2c | Specific flux | 16010003 | 16010303
16 | 1 | 3 | 4 | 2c | Flux control ratio | 16010004 | 16010304
16 | 1 | 3 | 5 | 2c | Specific flux (mt) | 16010005 | 16010305
16 | 1 | 3 | 6 | 2c | FCR (mt: ROX-corr.) | 16010006 | 16010306
16 | 1 | 4 | 1 | 3U | O2 concentration | 16010001 | 16010401
16 | 1 | 4 | 2 | 3U | O2 flux per volume | 16010002 | 16010402
16 | 1 | 4 | 3 | 3U | Specific flux | 16010003 | 16010403
16 | 1 | 4 | 4 | 3U | Flux control ratio | 16010004 | 16010404
16 | 1 | 4 | 5 | 3U | Specific flux (mt) | 16010005 | 16010405
16 | 1 | 4 | 6 | 3U | FCR (mt: ROX-corr.) | 16010006 | 16010406
16 | 1 | 5 | 1 | 4G | O2 concentration | 16010001 | 16010501
16 | 1 | 5 | 2 | 4G | O2 flux per volume | 16010002 | 16010502
16 | 1 | 5 | 3 | 4G | Specific flux | 16010003 | 16010503
16 | 1 | 5 | 4 | 4G | Flux control ratio | 16010004 | 16010504
16 | 1 | 5 | 5 | 4G | Specific flux (mt) | 16010005 | 16010505
16 | 1 | 5 | 6 | 4G | FCR (mt: ROX-corr.) | 16010006 | 16010506
16 | 1 | 6 | 1 | 5S | O2 concentration | 16010001 | 16010601
16 | 1 | 6 | 2 | 5S | O2 flux per volume | 16010002 | 16010602
16 | 1 | 6 | 3 | 5S | Specific flux | 16010003 | 16010603
16 | 1 | 6 | 4 | 5S | Flux control ratio | 16010004 | 16010604
16 | 1 | 6 | 5 | 5S | Specific flux (mt) | 16010005 | 16010605
16 | 1 | 6 | 6 | 5S | FCR (mt: ROX-corr.) | 16010006 | 16010606
16 | 1 | 7 | 1 | 6Oct | O2 concentration | 16010001 | 16010701
16 | 1 | 7 | 2 | 6Oct | O2 flux per volume | 16010002 | 16010702
16 | 1 | 7 | 3 | 6Oct | Specific flux | 16010003 | 16010703
16 | 1 | 7 | 4 | 6Oct | Flux control ratio | 16010004 | 16010704
16 | 1 | 7 | 5 | 6Oct | Specific flux (mt) | 16010005 | 16010705
16 | 1 | 7 | 6 | 6Oct | FCR (mt: ROX-corr.) | 16010006 | 16010706
16 | 1 | 8 | 1 | 7Rot | O2 concentration | 16010001 | 16010801
16 | 1 | 8 | 2 | 7Rot | O2 flux per volume | 16010002 | 16010802
16 | 1 | 8 | 3 | 7Rot | Specific flux | 16010003 | 16010803
16 | 1 | 8 | 4 | 7Rot | Flux control ratio | 16010004 | 16010804
16 | 1 | 8 | 5 | 7Rot | Specific flux (mt) | 16010005 | 16010805
16 | 1 | 8 | 6 | 7Rot | FCR (mt: ROX-corr.) | 16010006 | 16010806
16 | 1 | 9 | 1 | 8Gp | O2 concentration | 16010001 | 16010901
16 | 1 | 9 | 2 | 8Gp | O2 flux per volume | 16010002 | 16010902
16 | 1 | 9 | 3 | 8Gp | Specific flux | 16010003 | 16010903
16 | 1 | 9 | 4 | 8Gp | Flux control ratio | 16010004 | 16010904
16 | 1 | 9 | 5 | 8Gp | Specific flux (mt) | 16010005 | 16010905
16 | 1 | 9 | 6 | 8Gp | FCR (mt: ROX-corr.) | 16010006 | 16010906
16 | 1 | 10 | 1 | 9Ama | O2 concentration | 16010001 | 16011001
16 | 1 | 10 | 2 | 9Ama | O2 flux per volume | 16010002 | 16011002
16 | 1 | 10 | 3 | 9Ama | Specific flux | 16010003 | 16011003
16 | 1 | 10 | 4 | 9Ama | Flux control ratio | 16010004 | 16011004
16 | 1 | 10 | 5 | 9Ama | Specific flux (mt) | 16010005 | 16011005
16 | 1 | 10 | 6 | 9Ama | FCR (mt: ROX-corr.) | 16010006 | 16011006
16 | 1 | 11 | 1 | 10Tm | O2 concentration | 16010001 | 16011101
16 | 1 | 11 | 2 | 10Tm | O2 flux per volume | 16010002 | 16011102
16 | 1 | 11 | 3 | 10Tm | Specific flux | 16010003 | 16011103
16 | 1 | 11 | 4 | 10Tm | Flux control ratio | 16010004 | 16011104
16 | 1 | 11 | 5 | 10Tm | Specific flux (mt) | 16010005 | 16011105
16 | 1 | 11 | 6 | 10Tm | FCR (mt: ROX-corr.) | 16010006 | 16011106
16 | 1 | 12 | 1 | 11Azd | O2 concentration | 16010001 | 16011201
16 | 1 | 12 | 2 | 11Azd | O2 flux per volume | 16010002 | 16011202
16 | 1 | 12 | 3 | 11Azd | Specific flux | 16010003 | 16011203
16 | 1 | 12 | 4 | 11Azd | Flux control ratio | 16010004 | 16011204
16 | 1 | 12 | 5 | 11Azd | Specific flux (mt) | 16010005 | 16011205
16 | 1 | 12 | 6 | 11Azd | FCR (mt: ROX-corr.) | 16010006 | 16011206
17 | 1 | 0 | 1 | 1ce | O2 concentration | 17010001 | 17010001
17 | 1 | 0 | 2 | 1ce | O2 flux per volume | 17010002 | 17010002
17 | 1 | 0 | 3 | 1ce | Specific flux | 17010003 | 17010003
17 | 1 | 0 | 4 | 1ce | Flux control ratio | 17010004 | 17010004
17 | 1 | 0 | 5 | 1ce | Specific flux (mt) | 17010005 | 17010005
17 | 1 | 0 | 6 | 1ce | FCR (mt: ROX-corr.) | 17010006 | 17010006
17 | 1 | 1 | 1 | 1PM | O2 concentration | 17010001 | 17010101
17 | 1 | 1 | 2 | 1PM | O2 flux per volume | 17010002 | 17010102
17 | 1 | 1 | 3 | 1PM | Specific flux | 17010003 | 17010103
17 | 1 | 1 | 4 | 1PM | Flux control ratio | 17010004 | 17010104
17 | 1 | 1 | 5 | 1PM | Specific flux (mt) | 17010005 | 17010105
17 | 1 | 1 | 6 | 1PM | FCR (mt: ROX-corr.) | 17010006 | 17010106
17 | 1 | 2 | 1 | 2D | O2 concentration | 17010001 | 17010201
17 | 1 | 2 | 2 | 2D | O2 flux per volume | 17010002 | 17010202
17 | 1 | 2 | 3 | 2D | Specific flux | 17010003 | 17010203
17 | 1 | 2 | 4 | 2D | Flux control ratio | 17010004 | 17010204
17 | 1 | 2 | 5 | 2D | Specific flux (mt) | 17010005 | 17010205
17 | 1 | 2 | 6 | 2D | FCR (mt: ROX-corr.) | 17010006 | 17010206
17 | 1 | 3 | 1 | 2c | O2 concentration | 17010001 | 17010301
17 | 1 | 3 | 2 | 2c | O2 flux per volume | 17010002 | 17010302
17 | 1 | 3 | 3 | 2c | Specific flux | 17010003 | 17010303
17 | 1 | 3 | 4 | 2c | Flux control ratio | 17010004 | 17010304
17 | 1 | 3 | 5 | 2c | Specific flux (mt) | 17010005 | 17010305
17 | 1 | 3 | 6 | 2c | FCR (mt: ROX-corr.) | 17010006 | 17010306
17 | 1 | 4 | 1 | 3U | O2 concentration | 17010001 | 17010401
17 | 1 | 4 | 2 | 3U | O2 flux per volume | 17010002 | 17010402
17 | 1 | 4 | 3 | 3U | Specific flux | 17010003 | 17010403
17 | 1 | 4 | 4 | 3U | Flux control ratio | 17010004 | 17010404
17 | 1 | 4 | 5 | 3U | Specific flux (mt) | 17010005 | 17010405
17 | 1 | 4 | 6 | 3U | FCR (mt: ROX-corr.) | 17010006 | 17010406
17 | 1 | 5 | 1 | 4G | O2 concentration | 17010001 | 17010501
17 | 1 | 5 | 2 | 4G | O2 flux per volume | 17010002 | 17010502
17 | 1 | 5 | 3 | 4G | Specific flux | 17010003 | 17010503
17 | 1 | 5 | 4 | 4G | Flux control ratio | 17010004 | 17010504
17 | 1 | 5 | 5 | 4G | Specific flux (mt) | 17010005 | 17010505
17 | 1 | 5 | 6 | 4G | FCR (mt: ROX-corr.) | 17010006 | 17010506
17 | 1 | 6 | 1 | 5S | O2 concentration | 17010001 | 17010601
17 | 1 | 6 | 2 | 5S | O2 flux per volume | 17010002 | 17010602
17 | 1 | 6 | 3 | 5S | Specific flux | 17010003 | 17010603
17 | 1 | 6 | 4 | 5S | Flux control ratio | 17010004 | 17010604
17 | 1 | 6 | 5 | 5S | Specific flux (mt) | 17010005 | 17010605
17 | 1 | 6 | 6 | 5S | FCR (mt: ROX-corr.) | 17010006 | 17010606
17 | 1 | 7 | 1 | 6Oct | O2 concentration | 17010001 | 17010701
17 | 1 | 7 | 2 | 6Oct | O2 flux per volume | 17010002 | 17010702
17 | 1 | 7 | 3 | 6Oct | Specific flux | 17010003 | 17010703
17 | 1 | 7 | 4 | 6Oct | Flux control ratio | 17010004 | 17010704
17 | 1 | 7 | 5 | 6Oct | Specific flux (mt) | 17010005 | 17010705
17 | 1 | 7 | 6 | 6Oct | FCR (mt: ROX-corr.) | 17010006 | 17010706
17 | 1 | 8 | 1 | 7Rot | O2 concentration | 17010001 | 17010801
17 | 1 | 8 | 2 | 7Rot | O2 flux per volume | 17010002 | 17010802
17 | 1 | 8 | 3 | 7Rot | Specific flux | 17010003 | 17010803
17 | 1 | 8 | 4 | 7Rot | Flux control ratio | 17010004 | 17010804
17 | 1 | 8 | 5 | 7Rot | Specific flux (mt) | 17010005 | 17010805
17 | 1 | 8 | 6 | 7Rot | FCR (mt: ROX-corr.) | 17010006 | 17010806
17 | 1 | 9 | 1 | 8Gp | O2 concentration | 17010001 | 17010901
17 | 1 | 9 | 2 | 8Gp | O2 flux per volume | 17010002 | 17010902
17 | 1 | 9 | 3 | 8Gp | Specific flux | 17010003 | 17010903
17 | 1 | 9 | 4 | 8Gp | Flux control ratio | 17010004 | 17010904
17 | 1 | 9 | 5 | 8Gp | Specific flux (mt) | 17010005 | 17010905
17 | 1 | 9 | 6 | 8Gp | FCR (mt: ROX-corr.) | 17010006 | 17010906
17 | 1 | 10 | 1 | 9Ama | O2 concentration | 17010001 | 17011001
17 | 1 | 10 | 2 | 9Ama | O2 flux per volume | 17010002 | 17011002
17 | 1 | 10 | 3 | 9Ama | Specific flux | 17010003 | 17011003
17 | 1 | 10 | 4 | 9Ama | Flux control ratio | 17010004 | 17011004
17 | 1 | 10 | 5 | 9Ama | Specific flux (mt) | 17010005 | 17011005
17 | 1 | 10 | 6 | 9Ama | FCR (mt: ROX-corr.) | 17010006 | 17011006
17 | 1 | 11 | 1 | 10Tm | O2 concentration | 17010001 | 17011101
17 | 1 | 11 | 2 | 10Tm | O2 flux per volume | 17010002 | 17011102
17 | 1 | 11 | 3 | 10Tm | Specific flux | 17010003 | 17011103
17 | 1 | 11 | 4 | 10Tm | Flux control ratio | 17010004 | 17011104
17 | 1 | 11 | 5 | 10Tm | Specific flux (mt) | 17010005 | 17011105
17 | 1 | 11 | 6 | 10Tm | FCR (mt: ROX-corr.) | 17010006 | 17011106
17 | 1 | 12 | 1 | 11Azd | O2 concentration | 17010001 | 17011201
17 | 1 | 12 | 2 | 11Azd | O2 flux per volume | 17010002 | 17011202
17 | 1 | 12 | 3 | 11Azd | Specific flux | 17010003 | 17011203
17 | 1 | 12 | 4 | 11Azd | Flux control ratio | 17010004 | 17011204
17 | 1 | 12 | 5 | 11Azd | Specific flux (mt) | 17010005 | 17011205
17 | 1 | 12 | 6 | 11Azd | FCR (mt: ROX-corr.) | 17010006 | 17011206
18 | 1 | 0 | 1 | 1ce | O2 concentration | 18010001 | 18010001
18 | 1 | 0 | 2 | 1ce | O2 flux per volume | 18010002 | 18010002
18 | 1 | 0 | 3 | 1ce | Specific flux | 18010003 | 18010003
18 | 1 | 0 | 4 | 1ce | Flux control ratio | 18010004 | 18010004
18 | 1 | 0 | 5 | 1ce | Specific flux (mt) | 18010005 | 18010005
18 | 1 | 0 | 6 | 1ce | FCR (mt: ROX-corr.) | 18010006 | 18010006
18 | 1 | 1 | 1 | 1PM | O2 concentration | 18010001 | 18010101
18 | 1 | 1 | 2 | 1PM | O2 flux per volume | 18010002 | 18010102
18 | 1 | 1 | 3 | 1PM | Specific flux | 18010003 | 18010103
18 | 1 | 1 | 4 | 1PM | Flux control ratio | 18010004 | 18010104
18 | 1 | 1 | 5 | 1PM | Specific flux (mt) | 18010005 | 18010105
18 | 1 | 1 | 6 | 1PM | FCR (mt: ROX-corr.) | 18010006 | 18010106
18 | 1 | 2 | 1 | 2D | O2 concentration | 18010001 | 18010201
18 | 1 | 2 | 2 | 2D | O2 flux per volume | 18010002 | 18010202
18 | 1 | 2 | 3 | 2D | Specific flux | 18010003 | 18010203
18 | 1 | 2 | 4 | 2D | Flux control ratio | 18010004 | 18010204
18 | 1 | 2 | 5 | 2D | Specific flux (mt) | 18010005 | 18010205
18 | 1 | 2 | 6 | 2D | FCR (mt: ROX-corr.) | 18010006 | 18010206
18 | 1 | 3 | 1 | 2c | O2 concentration | 18010001 | 18010301
18 | 1 | 3 | 2 | 2c | O2 flux per volume | 18010002 | 18010302
18 | 1 | 3 | 3 | 2c | Specific flux | 18010003 | 18010303
18 | 1 | 3 | 4 | 2c | Flux control ratio | 18010004 | 18010304
18 | 1 | 3 | 5 | 2c | Specific flux (mt) | 18010005 | 18010305
18 | 1 | 3 | 6 | 2c | FCR (mt: ROX-corr.) | 18010006 | 18010306
18 | 1 | 4 | 1 | 3U | O2 concentration | 18010001 | 18010401
18 | 1 | 4 | 2 | 3U | O2 flux per volume | 18010002 | 18010402
18 | 1 | 4 | 3 | 3U | Specific flux | 18010003 | 18010403
18 | 1 | 4 | 4 | 3U | Flux control ratio | 18010004 | 18010404
18 | 1 | 4 | 5 | 3U | Specific flux (mt) | 18010005 | 18010405
18 | 1 | 4 | 6 | 3U | FCR (mt: ROX-corr.) | 18010006 | 18010406
18 | 1 | 5 | 1 | 4G | O2 concentration | 18010001 | 18010501
18 | 1 | 5 | 2 | 4G | O2 flux per volume | 18010002 | 18010502
18 | 1 | 5 | 3 | 4G | Specific flux | 18010003 | 18010503
18 | 1 | 5 | 4 | 4G | Flux control ratio | 18010004 | 18010504
18 | 1 | 5 | 5 | 4G | Specific flux (mt) | 18010005 | 18010505
18 | 1 | 5 | 6 | 4G | FCR (mt: ROX-corr.) | 18010006 | 18010506
18 | 1 | 6 | 1 | 5S | O2 concentration | 18010001 | 18010601
18 | 1 | 6 | 2 | 5S | O2 flux per volume | 18010002 | 18010602
18 | 1 | 6 | 3 | 5S | Specific flux | 18010003 | 18010603
18 | 1 | 6 | 4 | 5S | Flux control ratio | 18010004 | 18010604
18 | 1 | 6 | 5 | 5S | Specific flux (mt) | 18010005 | 18010605
18 | 1 | 6 | 6 | 5S | FCR (mt: ROX-corr.) | 18010006 | 18010606
18 | 1 | 7 | 1 | 6Oct | O2 concentration | 18010001 | 18010701
18 | 1 | 7 | 2 | 6Oct | O2 flux per volume | 18010002 | 18010702
18 | 1 | 7 | 3 | 6Oct | Specific flux | 18010003 | 18010703
18 | 1 | 7 | 4 | 6Oct | Flux control ratio | 18010004 | 18010704
18 | 1 | 7 | 5 | 6Oct | Specific flux (mt) | 18010005 | 18010705
18 | 1 | 7 | 6 | 6Oct | FCR (mt: ROX-corr.) | 18010006 | 18010706
18 | 1 | 8 | 1 | 7Rot | O2 concentration | 18010001 | 18010801
18 | 1 | 8 | 2 | 7Rot | O2 flux per volume | 18010002 | 18010802
18 | 1 | 8 | 3 | 7Rot | Specific flux | 18010003 | 18010803
18 | 1 | 8 | 4 | 7Rot | Flux control ratio | 18010004 | 18010804
18 | 1 | 8 | 5 | 7Rot | Specific flux (mt) | 18010005 | 18010805
18 | 1 | 8 | 6 | 7Rot | FCR (mt: ROX-corr.) | 18010006 | 18010806
18 | 1 | 9 | 1 | 8Gp | O2 concentration | 18010001 | 18010901
18 | 1 | 9 | 2 | 8Gp | O2 flux per volume | 18010002 | 18010902
18 | 1 | 9 | 3 | 8Gp | Specific flux | 18010003 | 18010903
18 | 1 | 9 | 4 | 8Gp | Flux control ratio | 18010004 | 18010904
18 | 1 | 9 | 5 | 8Gp | Specific flux (mt) | 18010005 | 18010905
18 | 1 | 9 | 6 | 8Gp | FCR (mt: ROX-corr.) | 18010006 | 18010906
18 | 1 | 10 | 1 | 9Ama | O2 concentration | 18010001 | 18011001
18 | 1 | 10 | 2 | 9Ama | O2 flux per volume | 18010002 | 18011002
18 | 1 | 10 | 3 | 9Ama | Specific flux | 18010003 | 18011003
18 | 1 | 10 | 4 | 9Ama | Flux control ratio | 18010004 | 18011004
18 | 1 | 10 | 5 | 9Ama | Specific flux (mt) | 18010005 | 18011005
18 | 1 | 10 | 6 | 9Ama | FCR (mt: ROX-corr.) | 18010006 | 18011006
18 | 1 | 11 | 1 | 10Tm | O2 concentration | 18010001 | 18011101
18 | 1 | 11 | 2 | 10Tm | O2 flux per volume | 18010002 | 18011102
18 | 1 | 11 | 3 | 10Tm | Specific flux | 18010003 | 18011103
18 | 1 | 11 | 4 | 10Tm | Flux control ratio | 18010004 | 18011104
18 | 1 | 11 | 5 | 10Tm | Specific flux (mt) | 18010005 | 18011105
18 | 1 | 11 | 6 | 10Tm | FCR (mt: ROX-corr.) | 18010006 | 18011106
18 | 1 | 12 | 1 | 11Azd | O2 concentration | 18010001 | 18011201
18 | 1 | 12 | 2 | 11Azd | O2 flux per volume | 18010002 | 18011202
18 | 1 | 12 | 3 | 11Azd | Specific flux | 18010003 | 18011203
18 | 1 | 12 | 4 | 11Azd | Flux control ratio | 18010004 | 18011204
18 | 1 | 12 | 5 | 11Azd | Specific flux (mt) | 18010005 | 18011205
18 | 1 | 12 | 6 | 11Azd | FCR (mt: ROX-corr.) | 18010006 | 18011206
19 | 1 | 0 | 1 | 1ce | O2 concentration | 19010001 | 19010001
19 | 1 | 0 | 2 | 1ce | O2 flux per volume | 19010002 | 19010002
19 | 1 | 0 | 3 | 1ce | Specific flux | 19010003 | 19010003
19 | 1 | 0 | 4 | 1ce | Flux control ratio | 19010004 | 19010004
19 | 1 | 0 | 5 | 1ce | Specific flux (mt) | 19010005 | 19010005
19 | 1 | 0 | 6 | 1ce | FCR (mt: ROX-corr.) | 19010006 | 19010006
19 | 1 | 1 | 1 | 1PM | O2 concentration | 19010001 | 19010101
19 | 1 | 1 | 2 | 1PM | O2 flux per volume | 19010002 | 19010102
19 | 1 | 1 | 3 | 1PM | Specific flux | 19010003 | 19010103
19 | 1 | 1 | 4 | 1PM | Flux control ratio | 19010004 | 19010104
19 | 1 | 1 | 5 | 1PM | Specific flux (mt) | 19010005 | 19010105
19 | 1 | 1 | 6 | 1PM | FCR (mt: ROX-corr.) | 19010006 | 19010106
19 | 1 | 2 | 1 | 2D | O2 concentration | 19010001 | 19010201
19 | 1 | 2 | 2 | 2D | O2 flux per volume | 19010002 | 19010202
19 | 1 | 2 | 3 | 2D | Specific flux | 19010003 | 19010203
19 | 1 | 2 | 4 | 2D | Flux control ratio | 19010004 | 19010204
19 | 1 | 2 | 5 | 2D | Specific flux (mt) | 19010005 | 19010205
19 | 1 | 2 | 6 | 2D | FCR (mt: ROX-corr.) | 19010006 | 19010206
19 | 1 | 3 | 1 | 2c | O2 concentration | 19010001 | 19010301
19 | 1 | 3 | 2 | 2c | O2 flux per volume | 19010002 | 19010302
19 | 1 | 3 | 3 | 2c | Specific flux | 19010003 | 19010303
19 | 1 | 3 | 4 | 2c | Flux control ratio | 19010004 | 19010304
19 | 1 | 3 | 5 | 2c | Specific flux (mt) | 19010005 | 19010305
19 | 1 | 3 | 6 | 2c | FCR (mt: ROX-corr.) | 19010006 | 19010306
19 | 1 | 4 | 1 | 3U | O2 concentration | 19010001 | 19010401
19 | 1 | 4 | 2 | 3U | O2 flux per volume | 19010002 | 19010402
19 | 1 | 4 | 3 | 3U | Specific flux | 19010003 | 19010403
19 | 1 | 4 | 4 | 3U | Flux control ratio | 19010004 | 19010404
19 | 1 | 4 | 5 | 3U | Specific flux (mt) | 19010005 | 19010405
19 | 1 | 4 | 6 | 3U | FCR (mt: ROX-corr.) | 19010006 | 19010406
19 | 1 | 5 | 1 | 4G | O2 concentration | 19010001 | 19010501
19 | 1 | 5 | 2 | 4G | O2 flux per volume | 19010002 | 19010502
19 | 1 | 5 | 3 | 4G | Specific flux | 19010003 | 19010503
19 | 1 | 5 | 4 | 4G | Flux control ratio | 19010004 | 19010504
19 | 1 | 5 | 5 | 4G | Specific flux (mt) | 19010005 | 19010505
19 | 1 | 5 | 6 | 4G | FCR (mt: ROX-corr.) | 19010006 | 19010506
19 | 1 | 6 | 1 | 5S | O2 concentration | 19010001 | 19010601
19 | 1 | 6 | 2 | 5S | O2 flux per volume | 19010002 | 19010602
19 | 1 | 6 | 3 | 5S | Specific flux | 19010003 | 19010603
19 | 1 | 6 | 4 | 5S | Flux control ratio | 19010004 | 19010604
19 | 1 | 6 | 5 | 5S | Specific flux (mt) | 19010005 | 19010605
19 | 1 | 6 | 6 | 5S | FCR (mt: ROX-corr.) | 19010006 | 19010606
19 | 1 | 7 | 1 | 6Oct | O2 concentration | 19010001 | 19010701
19 | 1 | 7 | 2 | 6Oct | O2 flux per volume | 19010002 | 19010702
19 | 1 | 7 | 3 | 6Oct | Specific flux | 19010003 | 19010703
19 | 1 | 7 | 4 | 6Oct | Flux control ratio | 19010004 | 19010704
19 | 1 | 7 | 5 | 6Oct | Specific flux (mt) | 19010005 | 19010705
19 | 1 | 7 | 6 | 6Oct | FCR (mt: ROX-corr.) | 19010006 | 19010706
19 | 1 | 8 | 1 | 7Rot | O2 concentration | 19010001 | 19010801
19 | 1 | 8 | 2 | 7Rot | O2 flux per volume | 19010002 | 19010802
19 | 1 | 8 | 3 | 7Rot | Specific flux | 19010003 | 19010803
19 | 1 | 8 | 4 | 7Rot | Flux control ratio | 19010004 | 19010804
19 | 1 | 8 | 5 | 7Rot | Specific flux (mt) | 19010005 | 19010805
19 | 1 | 8 | 6 | 7Rot | FCR (mt: ROX-corr.) | 19010006 | 19010806
19 | 1 | 9 | 1 | 8Gp | O2 concentration | 19010001 | 19010901
19 | 1 | 9 | 2 | 8Gp | O2 flux per volume | 19010002 | 19010902
19 | 1 | 9 | 3 | 8Gp | Specific flux | 19010003 | 19010903
19 | 1 | 9 | 4 | 8Gp | Flux control ratio | 19010004 | 19010904
19 | 1 | 9 | 5 | 8Gp | Specific flux (mt) | 19010005 | 19010905
19 | 1 | 9 | 6 | 8Gp | FCR (mt: ROX-corr.) | 19010006 | 19010906
19 | 1 | 10 | 1 | 9Ama | O2 concentration | 19010001 | 19011001
19 | 1 | 10 | 2 | 9Ama | O2 flux per volume | 19010002 | 19011002
19 | 1 | 10 | 3 | 9Ama | Specific flux | 19010003 | 19011003
19 | 1 | 10 | 4 | 9Ama | Flux control ratio | 19010004 | 19011004
19 | 1 | 10 | 5 | 9Ama | Specific flux (mt) | 19010005 | 19011005
19 | 1 | 10 | 6 | 9Ama | FCR (mt: ROX-corr.) | 19010006 | 19011006
19 | 1 | 11 | 1 | 10Tm | O2 concentration | 19010001 | 19011101
19 | 1 | 11 | 2 | 10Tm | O2 flux per volume | 19010002 | 19011102
19 | 1 | 11 | 3 | 10Tm | Specific flux | 19010003 | 19011103
19 | 1 | 11 | 4 | 10Tm | Flux control ratio | 19010004 | 19011104
19 | 1 | 11 | 5 | 10Tm | Specific flux (mt) | 19010005 | 19011105
19 | 1 | 11 | 6 | 10Tm | FCR (mt: ROX-corr.) | 19010006 | 19011106
19 | 1 | 12 | 1 | 11Azd | O2 concentration | 19010001 | 19011201
19 | 1 | 12 | 2 | 11Azd | O2 flux per volume | 19010002 | 19011202
19 | 1 | 12 | 3 | 11Azd | Specific flux | 19010003 | 19011203
19 | 1 | 12 | 4 | 11Azd | Flux control ratio | 19010004 | 19011204
19 | 1 | 12 | 5 | 11Azd | Specific flux (mt) | 19010005 | 19011205
19 | 1 | 12 | 6 | 11Azd | FCR (mt: ROX-corr.) | 19010006 | 19011206
20 | 1 | 0 | 1 | 1ce | O2 concentration | 20010001 | 20010001
20 | 1 | 0 | 2 | 1ce | O2 flux per volume | 20010002 | 20010002
20 | 1 | 0 | 3 | 1ce | Specific flux | 20010003 | 20010003
20 | 1 | 0 | 4 | 1ce | Flux control ratio | 20010004 | 20010004
20 | 1 | 0 | 5 | 1ce | Specific flux (mt) | 20010005 | 20010005
20 | 1 | 0 | 6 | 1ce | FCR (mt: ROX-corr.) | 20010006 | 20010006
20 | 1 | 1 | 1 | 1PM | O2 concentration | 20010001 | 20010101
20 | 1 | 1 | 2 | 1PM | O2 flux per volume | 20010002 | 20010102
20 | 1 | 1 | 3 | 1PM | Specific flux | 20010003 | 20010103
20 | 1 | 1 | 4 | 1PM | Flux control ratio | 20010004 | 20010104
20 | 1 | 1 | 5 | 1PM | Specific flux (mt) | 20010005 | 20010105
20 | 1 | 1 | 6 | 1PM | FCR (mt: ROX-corr.) | 20010006 | 20010106
20 | 1 | 2 | 1 | 2D | O2 concentration | 20010001 | 20010201
20 | 1 | 2 | 2 | 2D | O2 flux per volume | 20010002 | 20010202
20 | 1 | 2 | 3 | 2D | Specific flux | 20010003 | 20010203
20 | 1 | 2 | 4 | 2D | Flux control ratio | 20010004 | 20010204
20 | 1 | 2 | 5 | 2D | Specific flux (mt) | 20010005 | 20010205
20 | 1 | 2 | 6 | 2D | FCR (mt: ROX-corr.) | 20010006 | 20010206
20 | 1 | 3 | 1 | 2c | O2 concentration | 20010001 | 20010301
20 | 1 | 3 | 2 | 2c | O2 flux per volume | 20010002 | 20010302
20 | 1 | 3 | 3 | 2c | Specific flux | 20010003 | 20010303
20 | 1 | 3 | 4 | 2c | Flux control ratio | 20010004 | 20010304
20 | 1 | 3 | 5 | 2c | Specific flux (mt) | 20010005 | 20010305
20 | 1 | 3 | 6 | 2c | FCR (mt: ROX-corr.) | 20010006 | 20010306
20 | 1 | 4 | 1 | 3U | O2 concentration | 20010001 | 20010401
20 | 1 | 4 | 2 | 3U | O2 flux per volume | 20010002 | 20010402
20 | 1 | 4 | 3 | 3U | Specific flux | 20010003 | 20010403
20 | 1 | 4 | 4 | 3U | Flux control ratio | 20010004 | 20010404
20 | 1 | 4 | 5 | 3U | Specific flux (mt) | 20010005 | 20010405
20 | 1 | 4 | 6 | 3U | FCR (mt: ROX-corr.) | 20010006 | 20010406
20 | 1 | 5 | 1 | 4G | O2 concentration | 20010001 | 20010501
20 | 1 | 5 | 2 | 4G | O2 flux per volume | 20010002 | 20010502
20 | 1 | 5 | 3 | 4G | Specific flux | 20010003 | 20010503
20 | 1 | 5 | 4 | 4G | Flux control ratio | 20010004 | 20010504
20 | 1 | 5 | 5 | 4G | Specific flux (mt) | 20010005 | 20010505
20 | 1 | 5 | 6 | 4G | FCR (mt: ROX-corr.) | 20010006 | 20010506
20 | 1 | 6 | 1 | 5S | O2 concentration | 20010001 | 20010601
20 | 1 | 6 | 2 | 5S | O2 flux per volume | 20010002 | 20010602
20 | 1 | 6 | 3 | 5S | Specific flux | 20010003 | 20010603
20 | 1 | 6 | 4 | 5S | Flux control ratio | 20010004 | 20010604
20 | 1 | 6 | 5 | 5S | Specific flux (mt) | 20010005 | 20010605
20 | 1 | 6 | 6 | 5S | FCR (mt: ROX-corr.) | 20010006 | 20010606
20 | 1 | 7 | 1 | 6Oct | O2 concentration | 20010001 | 20010701
20 | 1 | 7 | 2 | 6Oct | O2 flux per volume | 20010002 | 20010702
20 | 1 | 7 | 3 | 6Oct | Specific flux | 20010003 | 20010703
20 | 1 | 7 | 4 | 6Oct | Flux control ratio | 20010004 | 20010704
20 | 1 | 7 | 5 | 6Oct | Specific flux (mt) | 20010005 | 20010705
20 | 1 | 7 | 6 | 6Oct | FCR (mt: ROX-corr.) | 20010006 | 20010706
20 | 1 | 8 | 1 | 7Rot | O2 concentration | 20010001 | 20010801
20 | 1 | 8 | 2 | 7Rot | O2 flux per volume | 20010002 | 20010802
20 | 1 | 8 | 3 | 7Rot | Specific flux | 20010003 | 20010803
20 | 1 | 8 | 4 | 7Rot | Flux control ratio | 20010004 | 20010804
20 | 1 | 8 | 5 | 7Rot | Specific flux (mt) | 20010005 | 20010805
20 | 1 | 8 | 6 | 7Rot | FCR (mt: ROX-corr.) | 20010006 | 20010806
20 | 1 | 9 | 1 | 8Gp | O2 concentration | 20010001 | 20010901
20 | 1 | 9 | 2 | 8Gp | O2 flux per volume | 20010002 | 20010902
20 | 1 | 9 | 3 | 8Gp | Specific flux | 20010003 | 20010903
20 | 1 | 9 | 4 | 8Gp | Flux control ratio | 20010004 | 20010904
20 | 1 | 9 | 5 | 8Gp | Specific flux (mt) | 20010005 | 20010905
20 | 1 | 9 | 6 | 8Gp | FCR (mt: ROX-corr.) | 20010006 | 20010906
20 | 1 | 10 | 1 | 9Ama | O2 concentration | 20010001 | 20011001
20 | 1 | 10 | 2 | 9Ama | O2 flux per volume | 20010002 | 20011002
20 | 1 | 10 | 3 | 9Ama | Specific flux | 20010003 | 20011003
20 | 1 | 10 | 4 | 9Ama | Flux control ratio | 20010004 | 20011004
20 | 1 | 10 | 5 | 9Ama | Specific flux (mt) | 20010005 | 20011005
20 | 1 | 10 | 6 | 9Ama | FCR (mt: ROX-corr.) | 20010006 | 20011006
20 | 1 | 11 | 1 | 10Tm | O2 concentration | 20010001 | 20011101
20 | 1 | 11 | 2 | 10Tm | O2 flux per volume | 20010002 | 20011102
20 | 1 | 11 | 3 | 10Tm | Specific flux | 20010003 | 20011103
20 | 1 | 11 | 4 | 10Tm | Flux control ratio | 20010004 | 20011104
20 | 1 | 11 | 5 | 10Tm | Specific flux (mt) | 20010005 | 20011105
20 | 1 | 11 | 6 | 10Tm | FCR (mt: ROX-corr.) | 20010006 | 20011106
20 | 1 | 12 | 1 | 11Azd | O2 concentration | 20010001 | 20011201
20 | 1 | 12 | 2 | 11Azd | O2 flux per volume | 20010002 | 20011202
20 | 1 | 12 | 3 | 11Azd | Specific flux | 20010003 | 20011203
20 | 1 | 12 | 4 | 11Azd | Flux control ratio | 20010004 | 20011204
20 | 1 | 12 | 5 | 11Azd | Specific flux (mt) | 20010005 | 20011205
20 | 1 | 12 | 6 | 11Azd | FCR (mt: ROX-corr.) | 20010006 | 20011206
21 | 1 | 0 | 1 | 1ce | O2 concentration | 21010001 | 21010001
21 | 1 | 0 | 2 | 1ce | O2 flux per volume | 21010002 | 21010002
21 | 1 | 0 | 3 | 1ce | Specific flux | 21010003 | 21010003
21 | 1 | 0 | 4 | 1ce | Flux control ratio | 21010004 | 21010004
21 | 1 | 0 | 5 | 1ce | Specific flux (mt) | 21010005 | 21010005
21 | 1 | 0 | 6 | 1ce | FCR (mt: ROX-corr.) | 21010006 | 21010006
21 | 1 | 1 | 1 | 1PM | O2 concentration | 21010001 | 21010101
21 | 1 | 1 | 2 | 1PM | O2 flux per volume | 21010002 | 21010102
21 | 1 | 1 | 3 | 1PM | Specific flux | 21010003 | 21010103
21 | 1 | 1 | 4 | 1PM | Flux control ratio | 21010004 | 21010104
21 | 1 | 1 | 5 | 1PM | Specific flux (mt) | 21010005 | 21010105
21 | 1 | 1 | 6 | 1PM | FCR (mt: ROX-corr.) | 21010006 | 21010106
21 | 1 | 2 | 1 | 2D | O2 concentration | 21010001 | 21010201
21 | 1 | 2 | 2 | 2D | O2 flux per volume | 21010002 | 21010202
21 | 1 | 2 | 3 | 2D | Specific flux | 21010003 | 21010203
21 | 1 | 2 | 4 | 2D | Flux control ratio | 21010004 | 21010204
21 | 1 | 2 | 5 | 2D | Specific flux (mt) | 21010005 | 21010205
21 | 1 | 2 | 6 | 2D | FCR (mt: ROX-corr.) | 21010006 | 21010206
21 | 1 | 3 | 1 | 2c | O2 concentration | 21010001 | 21010301
21 | 1 | 3 | 2 | 2c | O2 flux per volume | 21010002 | 21010302
21 | 1 | 3 | 3 | 2c | Specific flux | 21010003 | 21010303
21 | 1 | 3 | 4 | 2c | Flux control ratio | 21010004 | 21010304
21 | 1 | 3 | 5 | 2c | Specific flux (mt) | 21010005 | 21010305
21 | 1 | 3 | 6 | 2c | FCR (mt: ROX-corr.) | 21010006 | 21010306
21 | 1 | 4 | 1 | 3U | O2 concentration | 21010001 | 21010401
21 | 1 | 4 | 2 | 3U | O2 flux per volume | 21010002 | 21010402
21 | 1 | 4 | 3 | 3U | Specific flux | 21010003 | 21010403
21 | 1 | 4 | 4 | 3U | Flux control ratio | 21010004 | 21010404
21 | 1 | 4 | 5 | 3U | Specific flux (mt) | 21010005 | 21010405
21 | 1 | 4 | 6 | 3U | FCR (mt: ROX-corr.) | 21010006 | 21010406
21 | 1 | 5 | 1 | 4G | O2 concentration | 21010001 | 21010501
21 | 1 | 5 | 2 | 4G | O2 flux per volume | 21010002 | 21010502
21 | 1 | 5 | 3 | 4G | Specific flux | 21010003 | 21010503
21 | 1 | 5 | 4 | 4G | Flux control ratio | 21010004 | 21010504
21 | 1 | 5 | 5 | 4G | Specific flux (mt) | 21010005 | 21010505
21 | 1 | 5 | 6 | 4G | FCR (mt: ROX-corr.) | 21010006 | 21010506
21 | 1 | 6 | 1 | 5S | O2 concentration | 21010001 | 21010601
21 | 1 | 6 | 2 | 5S | O2 flux per volume | 21010002 | 21010602
21 | 1 | 6 | 3 | 5S | Specific flux | 21010003 | 21010603
21 | 1 | 6 | 4 | 5S | Flux control ratio | 21010004 | 21010604
21 | 1 | 6 | 5 | 5S | Specific flux (mt) | 21010005 | 21010605
21 | 1 | 6 | 6 | 5S | FCR (mt: ROX-corr.) | 21010006 | 21010606
21 | 1 | 7 | 1 | 6Oct | O2 concentration | 21010001 | 21010701
21 | 1 | 7 | 2 | 6Oct | O2 flux per volume | 21010002 | 21010702
21 | 1 | 7 | 3 | 6Oct | Specific flux | 21010003 | 21010703
21 | 1 | 7 | 4 | 6Oct | Flux control ratio | 21010004 | 21010704
21 | 1 | 7 | 5 | 6Oct | Specific flux (mt) | 21010005 | 21010705
21 | 1 | 7 | 6 | 6Oct | FCR (mt: ROX-corr.) | 21010006 | 21010706
21 | 1 | 8 | 1 | 7Rot | O2 concentration | 21010001 | 21010801
21 | 1 | 8 | 2 | 7Rot | O2 flux per volume | 21010002 | 21010802
21 | 1 | 8 | 3 | 7Rot | Specific flux | 21010003 | 21010803
21 | 1 | 8 | 4 | 7Rot | Flux control ratio | 21010004 | 21010804
21 | 1 | 8 | 5 | 7Rot | Specific flux (mt) | 21010005 | 21010805
21 | 1 | 8 | 6 | 7Rot | FCR (mt: ROX-corr.) | 21010006 | 21010806
21 | 1 | 9 | 1 | 8Gp | O2 concentration | 21010001 | 21010901
21 | 1 | 9 | 2 | 8Gp | O2 flux per volume | 21010002 | 21010902
21 | 1 | 9 | 3 | 8Gp | Specific flux | 21010003 | 21010903
21 | 1 | 9 | 4 | 8Gp | Flux control ratio | 21010004 | 21010904
21 | 1 | 9 | 5 | 8Gp | Specific flux (mt) | 21010005 | 21010905
21 | 1 | 9 | 6 | 8Gp | FCR (mt: ROX-corr.) | 21010006 | 21010906
21 | 1 | 10 | 1 | 9Ama | O2 concentration | 21010001 | 21011001
21 | 1 | 10 | 2 | 9Ama | O2 flux per volume | 21010002 | 21011002
21 | 1 | 10 | 3 | 9Ama | Specific flux | 21010003 | 21011003
21 | 1 | 10 | 4 | 9Ama | Flux control ratio | 21010004 | 21011004
21 | 1 | 10 | 5 | 9Ama | Specific flux (mt) | 21010005 | 21011005
21 | 1 | 10 | 6 | 9Ama | FCR (mt: ROX-corr.) | 21010006 | 21011006
21 | 1 | 11 | 1 | 10Tm | O2 concentration | 21010001 | 21011101
21 | 1 | 11 | 2 | 10Tm | O2 flux per volume | 21010002 | 21011102
21 | 1 | 11 | 3 | 10Tm | Specific flux | 21010003 | 21011103
21 | 1 | 11 | 4 | 10Tm | Flux control ratio | 21010004 | 21011104
21 | 1 | 11 | 5 | 10Tm | Specific flux (mt) | 21010005 | 21011105
21 | 1 | 11 | 6 | 10Tm | FCR (mt: ROX-corr.) | 21010006 | 21011106
21 | 1 | 12 | 1 | 11Azd | O2 concentration | 21010001 | 21011201
21 | 1 | 12 | 2 | 11Azd | O2 flux per volume | 21010002 | 21011202
21 | 1 | 12 | 3 | 11Azd | Specific flux | 21010003 | 21011203
21 | 1 | 12 | 4 | 11Azd | Flux control ratio | 21010004 | 21011204
21 | 1 | 12 | 5 | 11Azd | Specific flux (mt) | 21010005 | 21011205
21 | 1 | 12 | 6 | 11Azd | FCR (mt: ROX-corr.) | 21010006 | 21011206
22 | 1 | 0 | 1 | 1ce | O2 concentration | 22010001 | 22010001
22 | 1 | 0 | 2 | 1ce | O2 flux per volume | 22010002 | 22010002
22 | 1 | 0 | 3 | 1ce | Specific flux | 22010003 | 22010003
22 | 1 | 0 | 4 | 1ce | Flux control ratio | 22010004 | 22010004
22 | 1 | 0 | 5 | 1ce | Specific flux (mt) | 22010005 | 22010005
22 | 1 | 0 | 6 | 1ce | FCR (mt: ROX-corr.) | 22010006 | 22010006
22 | 1 | 1 | 1 | 1PM | O2 concentration | 22010001 | 22010101
22 | 1 | 1 | 2 | 1PM | O2 flux per volume | 22010002 | 22010102
22 | 1 | 1 | 3 | 1PM | Specific flux | 22010003 | 22010103
22 | 1 | 1 | 4 | 1PM | Flux control ratio | 22010004 | 22010104
22 | 1 | 1 | 5 | 1PM | Specific flux (mt) | 22010005 | 22010105
22 | 1 | 1 | 6 | 1PM | FCR (mt: ROX-corr.) | 22010006 | 22010106
22 | 1 | 2 | 1 | 2D | O2 concentration | 22010001 | 22010201
22 | 1 | 2 | 2 | 2D | O2 flux per volume | 22010002 | 22010202
22 | 1 | 2 | 3 | 2D | Specific flux | 22010003 | 22010203
22 | 1 | 2 | 4 | 2D | Flux control ratio | 22010004 | 22010204
22 | 1 | 2 | 5 | 2D | Specific flux (mt) | 22010005 | 22010205
22 | 1 | 2 | 6 | 2D | FCR (mt: ROX-corr.) | 22010006 | 22010206
22 | 1 | 3 | 1 | 2c | O2 concentration | 22010001 | 22010301
22 | 1 | 3 | 2 | 2c | O2 flux per volume | 22010002 | 22010302
22 | 1 | 3 | 3 | 2c | Specific flux | 22010003 | 22010303
22 | 1 | 3 | 4 | 2c | Flux control ratio | 22010004 | 22010304
22 | 1 | 3 | 5 | 2c | Specific flux (mt) | 22010005 | 22010305
22 | 1 | 3 | 6 | 2c | FCR (mt: ROX-corr.) | 22010006 | 22010306
22 | 1 | 4 | 1 | 3U | O2 concentration | 22010001 | 22010401
22 | 1 | 4 | 2 | 3U | O2 flux per volume | 22010002 | 22010402
22 | 1 | 4 | 3 | 3U | Specific flux | 22010003 | 22010403
22 | 1 | 4 | 4 | 3U | Flux control ratio | 22010004 | 22010404
22 | 1 | 4 | 5 | 3U | Specific flux (mt) | 22010005 | 22010405
22 | 1 | 4 | 6 | 3U | FCR (mt: ROX-corr.) | 22010006 | 22010406
22 | 1 | 5 | 1 | 4G | O2 concentration | 22010001 | 22010501
22 | 1 | 5 | 2 | 4G | O2 flux per volume | 22010002 | 22010502
22 | 1 | 5 | 3 | 4G | Specific flux | 22010003 | 22010503
22 | 1 | 5 | 4 | 4G | Flux control ratio | 22010004 | 22010504
22 | 1 | 5 | 5 | 4G | Specific flux (mt) | 22010005 | 22010505
22 | 1 | 5 | 6 | 4G | FCR (mt: ROX-corr.) | 22010006 | 22010506
22 | 1 | 6 | 1 | 5S | O2 concentration | 22010001 | 22010601
22 | 1 | 6 | 2 | 5S | O2 flux per volume | 22010002 | 22010602
22 | 1 | 6 | 3 | 5S | Specific flux | 22010003 | 22010603
22 | 1 | 6 | 4 | 5S | Flux control ratio | 22010004 | 22010604
22 | 1 | 6 | 5 | 5S | Specific flux (mt) | 22010005 | 22010605
22 | 1 | 6 | 6 | 5S | FCR (mt: ROX-corr.) | 22010006 | 22010606
22 | 1 | 7 | 1 | 6Oct | O2 concentration | 22010001 | 22010701
22 | 1 | 7 | 2 | 6Oct | O2 flux per volume | 22010002 | 22010702
22 | 1 | 7 | 3 | 6Oct | Specific flux | 22010003 | 22010703
22 | 1 | 7 | 4 | 6Oct | Flux control ratio | 22010004 | 22010704
22 | 1 | 7 | 5 | 6Oct | Specific flux (mt) | 22010005 | 22010705
22 | 1 | 7 | 6 | 6Oct | FCR (mt: ROX-corr.) | 22010006 | 22010706
22 | 1 | 8 | 1 | 7Rot | O2 concentration | 22010001 | 22010801
22 | 1 | 8 | 2 | 7Rot | O2 flux per volume | 22010002 | 22010802
22 | 1 | 8 | 3 | 7Rot | Specific flux | 22010003 | 22010803
22 | 1 | 8 | 4 | 7Rot | Flux control ratio | 22010004 | 22010804
22 | 1 | 8 | 5 | 7Rot | Specific flux (mt) | 22010005 | 22010805
22 | 1 | 8 | 6 | 7Rot | FCR (mt: ROX-corr.) | 22010006 | 22010806
22 | 1 | 9 | 1 | 8Gp | O2 concentration | 22010001 | 22010901
22 | 1 | 9 | 2 | 8Gp | O2 flux per volume | 22010002 | 22010902
22 | 1 | 9 | 3 | 8Gp | Specific flux | 22010003 | 22010903
22 | 1 | 9 | 4 | 8Gp | Flux control ratio | 22010004 | 22010904
22 | 1 | 9 | 5 | 8Gp | Specific flux (mt) | 22010005 | 22010905
22 | 1 | 9 | 6 | 8Gp | FCR (mt: ROX-corr.) | 22010006 | 22010906
22 | 1 | 10 | 1 | 9Ama | O2 concentration | 22010001 | 22011001
22 | 1 | 10 | 2 | 9Ama | O2 flux per volume | 22010002 | 22011002
22 | 1 | 10 | 3 | 9Ama | Specific flux | 22010003 | 22011003
22 | 1 | 10 | 4 | 9Ama | Flux control ratio | 22010004 | 22011004
22 | 1 | 10 | 5 | 9Ama | Specific flux (mt) | 22010005 | 22011005
22 | 1 | 10 | 6 | 9Ama | FCR (mt: ROX-corr.) | 22010006 | 22011006
22 | 1 | 11 | 1 | 10Tm | O2 concentration | 22010001 | 22011101
22 | 1 | 11 | 2 | 10Tm | O2 flux per volume | 22010002 | 22011102
22 | 1 | 11 | 3 | 10Tm | Specific flux | 22010003 | 22011103
22 | 1 | 11 | 4 | 10Tm | Flux control ratio | 22010004 | 22011104
22 | 1 | 11 | 5 | 10Tm | Specific flux (mt) | 22010005 | 22011105
22 | 1 | 11 | 6 | 10Tm | FCR (mt: ROX-corr.) | 22010006 | 22011106
22 | 1 | 12 | 1 | 11Azd | O2 concentration | 22010001 | 22011201
22 | 1 | 12 | 2 | 11Azd | O2 flux per volume | 22010002 | 22011202
22 | 1 | 12 | 3 | 11Azd | Specific flux | 22010003 | 22011203
22 | 1 | 12 | 4 | 11Azd | Flux control ratio | 22010004 | 22011204
22 | 1 | 12 | 5 | 11Azd | Specific flux (mt) | 22010005 | 22011205
22 | 1 | 12 | 6 | 11Azd | FCR (mt: ROX-corr.) | 22010006 | 22011206
23 | 1 | 0 | 1 | 1ce | O2 concentration | 23010001 | 23010001
23 | 1 | 0 | 2 | 1ce | O2 flux per volume | 23010002 | 23010002
23 | 1 | 0 | 3 | 1ce | Specific flux | 23010003 | 23010003
23 | 1 | 0 | 4 | 1ce | Flux control ratio | 23010004 | 23010004
23 | 1 | 0 | 5 | 1ce | Specific flux (mt) | 23010005 | 23010005
23 | 1 | 0 | 6 | 1ce | FCR (mt: ROX-corr.) | 23010006 | 23010006
23 | 1 | 1 | 1 | 1PM | O2 concentration | 23010001 | 23010101
23 | 1 | 1 | 2 | 1PM | O2 flux per volume | 23010002 | 23010102
23 | 1 | 1 | 3 | 1PM | Specific flux | 23010003 | 23010103
23 | 1 | 1 | 4 | 1PM | Flux control ratio | 23010004 | 23010104
23 | 1 | 1 | 5 | 1PM | Specific flux (mt) | 23010005 | 23010105
23 | 1 | 1 | 6 | 1PM | FCR (mt: ROX-corr.) | 23010006 | 23010106
23 | 1 | 2 | 1 | 2D | O2 concentration | 23010001 | 23010201
23 | 1 | 2 | 2 | 2D | O2 flux per volume | 23010002 | 23010202
23 | 1 | 2 | 3 | 2D | Specific flux | 23010003 | 23010203
23 | 1 | 2 | 4 | 2D | Flux control ratio | 23010004 | 23010204
23 | 1 | 2 | 5 | 2D | Specific flux (mt) | 23010005 | 23010205
23 | 1 | 2 | 6 | 2D | FCR (mt: ROX-corr.) | 23010006 | 23010206
23 | 1 | 3 | 1 | 2c | O2 concentration | 23010001 | 23010301
23 | 1 | 3 | 2 | 2c | O2 flux per volume | 23010002 | 23010302
23 | 1 | 3 | 3 | 2c | Specific flux | 23010003 | 23010303
23 | 1 | 3 | 4 | 2c | Flux control ratio | 23010004 | 23010304
23 | 1 | 3 | 5 | 2c | Specific flux (mt) | 23010005 | 23010305
23 | 1 | 3 | 6 | 2c | FCR (mt: ROX-corr.) | 23010006 | 23010306
23 | 1 | 4 | 1 | 3U | O2 concentration | 23010001 | 23010401
23 | 1 | 4 | 2 | 3U | O2 flux per volume | 23010002 | 23010402
23 | 1 | 4 | 3 | 3U | Specific flux | 23010003 | 23010403
23 | 1 | 4 | 4 | 3U | Flux control ratio | 23010004 | 23010404
23 | 1 | 4 | 5 | 3U | Specific flux (mt) | 23010005 | 23010405
23 | 1 | 4 | 6 | 3U | FCR (mt: ROX-corr.) | 23010006 | 23010406
23 | 1 | 5 | 1 | 4G | O2 concentration | 23010001 | 23010501
23 | 1 | 5 | 2 | 4G | O2 flux per volume | 23010002 | 23010502
23 | 1 | 5 | 3 | 4G | Specific flux | 23010003 | 23010503
23 | 1 | 5 | 4 | 4G | Flux control ratio | 23010004 | 23010504
23 | 1 | 5 | 5 | 4G | Specific flux (mt) | 23010005 | 23010505
23 | 1 | 5 | 6 | 4G | FCR (mt: ROX-corr.) | 23010006 | 23010506
23 | 1 | 6 | 1 | 5S | O2 concentration | 23010001 | 23010601
23 | 1 | 6 | 2 | 5S | O2 flux per volume | 23010002 | 23010602
23 | 1 | 6 | 3 | 5S | Specific flux | 23010003 | 23010603
23 | 1 | 6 | 4 | 5S | Flux control ratio | 23010004 | 23010604
23 | 1 | 6 | 5 | 5S | Specific flux (mt) | 23010005 | 23010605
23 | 1 | 6 | 6 | 5S | FCR (mt: ROX-corr.) | 23010006 | 23010606
23 | 1 | 7 | 1 | 6Oct | O2 concentration | 23010001 | 23010701
23 | 1 | 7 | 2 | 6Oct | O2 flux per volume | 23010002 | 23010702
23 | 1 | 7 | 3 | 6Oct | Specific flux | 23010003 | 23010703
23 | 1 | 7 | 4 | 6Oct | Flux control ratio | 23010004 | 23010704
23 | 1 | 7 | 5 | 6Oct | Specific flux (mt) | 23010005 | 23010705
23 | 1 | 7 | 6 | 6Oct | FCR (mt: ROX-corr.) | 23010006 | 23010706
23 | 1 | 8 | 1 | 7Rot | O2 concentration | 23010001 | 23010801
23 | 1 | 8 | 2 | 7Rot | O2 flux per volume | 23010002 | 23010802
23 | 1 | 8 | 3 | 7Rot | Specific flux | 23010003 | 23010803
23 | 1 | 8 | 4 | 7Rot | Flux control ratio | 23010004 | 23010804
23 | 1 | 8 | 5 | 7Rot | Specific flux (mt) | 23010005 | 23010805
23 | 1 | 8 | 6 | 7Rot | FCR (mt: ROX-corr.) | 23010006 | 23010806
23 | 1 | 9 | 1 | 8Gp | O2 concentration | 23010001 | 23010901
23 | 1 | 9 | 2 | 8Gp | O2 flux per volume | 23010002 | 23010902
23 | 1 | 9 | 3 | 8Gp | Specific flux | 23010003 | 23010903
23 | 1 | 9 | 4 | 8Gp | Flux control ratio | 23010004 | 23010904
23 | 1 | 9 | 5 | 8Gp | Specific flux (mt) | 23010005 | 23010905
23 | 1 | 9 | 6 | 8Gp | FCR (mt: ROX-corr.) | 23010006 | 23010906
23 | 1 | 10 | 1 | 9Ama | O2 concentration | 23010001 | 23011001
23 | 1 | 10 | 2 | 9Ama | O2 flux per volume | 23010002 | 23011002
23 | 1 | 10 | 3 | 9Ama | Specific flux | 23010003 | 23011003
23 | 1 | 10 | 4 | 9Ama | Flux control ratio | 23010004 | 23011004
23 | 1 | 10 | 5 | 9Ama | Specific flux (mt) | 23010005 | 23011005
23 | 1 | 10 | 6 | 9Ama | FCR (mt: ROX-corr.) | 23010006 | 23011006
23 | 1 | 11 | 1 | 10Tm | O2 concentration | 23010001 | 23011101
23 | 1 | 11 | 2 | 10Tm | O2 flux per volume | 23010002 | 23011102
23 | 1 | 11 | 3 | 10Tm | Specific flux | 23010003 | 23011103
23 | 1 | 11 | 4 | 10Tm | Flux control ratio | 23010004 | 23011104
23 | 1 | 11 | 5 | 10Tm | Specific flux (mt) | 23010005 | 23011105
23 | 1 | 11 | 6 | 10Tm | FCR (mt: ROX-corr.) | 23010006 | 23011106
23 | 1 | 12 | 1 | 11Azd | O2 concentration | 23010001 | 23011201
23 | 1 | 12 | 2 | 11Azd | O2 flux per volume | 23010002 | 23011202
23 | 1 | 12 | 3 | 11Azd | Specific flux | 23010003 | 23011203
23 | 1 | 12 | 4 | 11Azd | Flux control ratio | 23010004 | 23011204
23 | 1 | 12 | 5 | 11Azd | Specific flux (mt) | 23010005 | 23011205
23 | 1 | 12 | 6 | 11Azd | FCR (mt: ROX-corr.) | 23010006 | 23011206
24 | 1 | 0 | 1 | 1ce | O2 concentration | 24010001 | 24010001
24 | 1 | 0 | 2 | 1ce | O2 flux per volume | 24010002 | 24010002
24 | 1 | 0 | 3 | 1ce | Specific flux | 24010003 | 24010003
24 | 1 | 0 | 4 | 1ce | Flux control ratio | 24010004 | 24010004
24 | 1 | 0 | 5 | 1ce | Specific flux (mt) | 24010005 | 24010005
24 | 1 | 0 | 6 | 1ce | FCR (mt: ROX-corr.) | 24010006 | 24010006
24 | 1 | 1 | 1 | 1PM | O2 concentration | 24010001 | 24010101
24 | 1 | 1 | 2 | 1PM | O2 flux per volume | 24010002 | 24010102
24 | 1 | 1 | 3 | 1PM | Specific flux | 24010003 | 24010103
24 | 1 | 1 | 4 | 1PM | Flux control ratio | 24010004 | 24010104
24 | 1 | 1 | 5 | 1PM | Specific flux (mt) | 24010005 | 24010105
24 | 1 | 1 | 6 | 1PM | FCR (mt: ROX-corr.) | 24010006 | 24010106
24 | 1 | 2 | 1 | 2D | O2 concentration | 24010001 | 24010201
24 | 1 | 2 | 2 | 2D | O2 flux per volume | 24010002 | 24010202
24 | 1 | 2 | 3 | 2D | Specific flux | 24010003 | 24010203
24 | 1 | 2 | 4 | 2D | Flux control ratio | 24010004 | 24010204
24 | 1 | 2 | 5 | 2D | Specific flux (mt) | 24010005 | 24010205
24 | 1 | 2 | 6 | 2D | FCR (mt: ROX-corr.) | 24010006 | 24010206
24 | 1 | 3 | 1 | 2c | O2 concentration | 24010001 | 24010301
24 | 1 | 3 | 2 | 2c | O2 flux per volume | 24010002 | 24010302
24 | 1 | 3 | 3 | 2c | Specific flux | 24010003 | 24010303
24 | 1 | 3 | 4 | 2c | Flux control ratio | 24010004 | 24010304
24 | 1 | 3 | 5 | 2c | Specific flux (mt) | 24010005 | 24010305
24 | 1 | 3 | 6 | 2c | FCR (mt: ROX-corr.) | 24010006 | 24010306
24 | 1 | 4 | 1 | 3U | O2 concentration | 24010001 | 24010401
24 | 1 | 4 | 2 | 3U | O2 flux per volume | 24010002 | 24010402
24 | 1 | 4 | 3 | 3U | Specific flux | 24010003 | 24010403
24 | 1 | 4 | 4 | 3U | Flux control ratio | 24010004 | 24010404
24 | 1 | 4 | 5 | 3U | Specific flux (mt) | 24010005 | 24010405
24 | 1 | 4 | 6 | 3U | FCR (mt: ROX-corr.) | 24010006 | 24010406
24 | 1 | 5 | 1 | 4G | O2 concentration | 24010001 | 24010501
24 | 1 | 5 | 2 | 4G | O2 flux per volume | 24010002 | 24010502
24 | 1 | 5 | 3 | 4G | Specific flux | 24010003 | 24010503
24 | 1 | 5 | 4 | 4G | Flux control ratio | 24010004 | 24010504
24 | 1 | 5 | 5 | 4G | Specific flux (mt) | 24010005 | 24010505
24 | 1 | 5 | 6 | 4G | FCR (mt: ROX-corr.) | 24010006 | 24010506
24 | 1 | 6 | 1 | 5S | O2 concentration | 24010001 | 24010601
24 | 1 | 6 | 2 | 5S | O2 flux per volume | 24010002 | 24010602
24 | 1 | 6 | 3 | 5S | Specific flux | 24010003 | 24010603
24 | 1 | 6 | 4 | 5S | Flux control ratio | 24010004 | 24010604
24 | 1 | 6 | 5 | 5S | Specific flux (mt) | 24010005 | 24010605
24 | 1 | 6 | 6 | 5S | FCR (mt: ROX-corr.) | 24010006 | 24010606
24 | 1 | 7 | 1 | 6Oct | O2 concentration | 24010001 | 24010701
24 | 1 | 7 | 2 | 6Oct | O2 flux per volume | 24010002 | 24010702
24 | 1 | 7 | 3 | 6Oct | Specific flux | 24010003 | 24010703
24 | 1 | 7 | 4 | 6Oct | Flux control ratio | 24010004 | 24010704
24 | 1 | 7 | 5 | 6Oct | Specific flux (mt) | 24010005 | 24010705
24 | 1 | 7 | 6 | 6Oct | FCR (mt: ROX-corr.) | 24010006 | 24010706
24 | 1 | 8 | 1 | 7Rot | O2 concentration | 24010001 | 24010801
24 | 1 | 8 | 2 | 7Rot | O2 flux per volume | 24010002 | 24010802
24 | 1 | 8 | 3 | 7Rot | Specific flux | 24010003 | 24010803
24 | 1 | 8 | 4 | 7Rot | Flux control ratio | 24010004 | 24010804
24 | 1 | 8 | 5 | 7Rot | Specific flux (mt) | 24010005 | 24010805
24 | 1 | 8 | 6 | 7Rot | FCR (mt: ROX-corr.) | 24010006 | 24010806
24 | 1 | 9 | 1 | 8Gp | O2 concentration | 24010001 | 24010901
24 | 1 | 9 | 2 | 8Gp | O2 flux per volume | 24010002 | 24010902
24 | 1 | 9 | 3 | 8Gp | Specific flux | 24010003 | 24010903
24 | 1 | 9 | 4 | 8Gp | Flux control ratio | 24010004 | 24010904
24 | 1 | 9 | 5 | 8Gp | Specific flux (mt) | 24010005 | 24010905
24 | 1 | 9 | 6 | 8Gp | FCR (mt: ROX-corr.) | 24010006 | 24010906
24 | 1 | 10 | 1 | 9Ama | O2 concentration | 24010001 | 24011001
24 | 1 | 10 | 2 | 9Ama | O2 flux per volume | 24010002 | 24011002
24 | 1 | 10 | 3 | 9Ama | Specific flux | 24010003 | 24011003
24 | 1 | 10 | 4 | 9Ama | Flux control ratio | 24010004 | 24011004
24 | 1 | 10 | 5 | 9Ama | Specific flux (mt) | 24010005 | 24011005
24 | 1 | 10 | 6 | 9Ama | FCR (mt: ROX-corr.) | 24010006 | 24011006
24 | 1 | 11 | 1 | 10Tm | O2 concentration | 24010001 | 24011101
24 | 1 | 11 | 2 | 10Tm | O2 flux per volume | 24010002 | 24011102
24 | 1 | 11 | 3 | 10Tm | Specific flux | 24010003 | 24011103
24 | 1 | 11 | 4 | 10Tm | Flux control ratio | 24010004 | 24011104
24 | 1 | 11 | 5 | 10Tm | Specific flux (mt) | 24010005 | 24011105
24 | 1 | 11 | 6 | 10Tm | FCR (mt: ROX-corr.) | 24010006 | 24011106
24 | 1 | 12 | 1 | 11Azd | O2 concentration | 24010001 | 24011201
24 | 1 | 12 | 2 | 11Azd | O2 flux per volume | 24010002 | 24011202
24 | 1 | 12 | 3 | 11Azd | Specific flux | 24010003 | 24011203
24 | 1 | 12 | 4 | 11Azd | Flux control ratio | 24010004 | 24011204
24 | 1 | 12 | 5 | 11Azd | Specific flux (mt) | 24010005 | 24011205
24 | 1 | 12 | 6 | 11Azd | FCR (mt: ROX-corr.) | 24010006 | 24011206
25 | 1 | 0 | 1 | 1ce | O2 concentration | 25010001 | 25010001
25 | 1 | 0 | 2 | 1ce | O2 flux per volume | 25010002 | 25010002
25 | 1 | 0 | 3 | 1ce | Specific flux | 25010003 | 25010003
25 | 1 | 0 | 4 | 1ce | Flux control ratio | 25010004 | 25010004
25 | 1 | 0 | 5 | 1ce | Specific flux (mt) | 25010005 | 25010005
25 | 1 | 0 | 6 | 1ce | FCR (mt: ROX-corr.) | 25010006 | 25010006
25 | 1 | 1 | 1 | 1PM | O2 concentration | 25010001 | 25010101
25 | 1 | 1 | 2 | 1PM | O2 flux per volume | 25010002 | 25010102
25 | 1 | 1 | 3 | 1PM | Specific flux | 25010003 | 25010103
25 | 1 | 1 | 4 | 1PM | Flux control ratio | 25010004 | 25010104
25 | 1 | 1 | 5 | 1PM | Specific flux (mt) | 25010005 | 25010105
25 | 1 | 1 | 6 | 1PM | FCR (mt: ROX-corr.) | 25010006 | 25010106
25 | 1 | 2 | 1 | 2D | O2 concentration | 25010001 | 25010201
25 | 1 | 2 | 2 | 2D | O2 flux per volume | 25010002 | 25010202
25 | 1 | 2 | 3 | 2D | Specific flux | 25010003 | 25010203
25 | 1 | 2 | 4 | 2D | Flux control ratio | 25010004 | 25010204
25 | 1 | 2 | 5 | 2D | Specific flux (mt) | 25010005 | 25010205
25 | 1 | 2 | 6 | 2D | FCR (mt: ROX-corr.) | 25010006 | 25010206
25 | 1 | 3 | 1 | 2c | O2 concentration | 25010001 | 25010301
25 | 1 | 3 | 2 | 2c | O2 flux per volume | 25010002 | 25010302
25 | 1 | 3 | 3 | 2c | Specific flux | 25010003 | 25010303
25 | 1 | 3 | 4 | 2c | Flux control ratio | 25010004 | 25010304
25 | 1 | 3 | 5 | 2c | Specific flux (mt) | 25010005 | 25010305
25 | 1 | 3 | 6 | 2c | FCR (mt: ROX-corr.) | 25010006 | 25010306
25 | 1 | 4 | 1 | 3U | O2 concentration | 25010001 | 25010401
25 | 1 | 4 | 2 | 3U | O2 flux per volume | 25010002 | 25010402
25 | 1 | 4 | 3 | 3U | Specific flux | 25010003 | 25010403
25 | 1 | 4 | 4 | 3U | Flux control ratio | 25010004 | 25010404
25 | 1 | 4 | 5 | 3U | Specific flux (mt) | 25010005 | 25010405
25 | 1 | 4 | 6 | 3U | FCR (mt: ROX-corr.) | 25010006 | 25010406
25 | 1 | 5 | 1 | 4G | O2 concentration | 25010001 | 25010501
25 | 1 | 5 | 2 | 4G | O2 flux per volume | 25010002 | 25010502
25 | 1 | 5 | 3 | 4G | Specific flux | 25010003 | 25010503
25 | 1 | 5 | 4 | 4G | Flux control ratio | 25010004 | 25010504
25 | 1 | 5 | 5 | 4G | Specific flux (mt) | 25010005 | 25010505
25 | 1 | 5 | 6 | 4G | FCR (mt: ROX-corr.) | 25010006 | 25010506
25 | 1 | 6 | 1 | 5S | O2 concentration | 25010001 | 25010601
25 | 1 | 6 | 2 | 5S | O2 flux per volume | 25010002 | 25010602
25 | 1 | 6 | 3 | 5S | Specific flux | 25010003 | 25010603
25 | 1 | 6 | 4 | 5S | Flux control ratio | 25010004 | 25010604
25 | 1 | 6 | 5 | 5S | Specific flux (mt) | 25010005 | 25010605
25 | 1 | 6 | 6 | 5S | FCR (mt: ROX-corr.) | 25010006 | 25010606
25 | 1 | 7 | 1 | 6Oct | O2 concentration | 25010001 | 25010701
25 | 1 | 7 | 2 | 6Oct | O2 flux per volume | 25010002 | 25010702
25 | 1 | 7 | 3 | 6Oct | Specific flux | 25010003 | 25010703
25 | 1 | 7 | 4 | 6Oct | Flux control ratio | 25010004 | 25010704
25 | 1 | 7 | 5 | 6Oct | Specific flux (mt) | 25010005 | 25010705
25 | 1 | 7 | 6 | 6Oct | FCR (mt: ROX-corr.) | 25010006 | 25010706
25 | 1 | 8 | 1 | 7Rot | O2 concentration | 25010001 | 25010801
25 | 1 | 8 | 2 | 7Rot | O2 flux per volume | 25010002 | 25010802
25 | 1 | 8 | 3 | 7Rot | Specific flux | 25010003 | 25010803
25 | 1 | 8 | 4 | 7Rot | Flux control ratio | 25010004 | 25010804
25 | 1 | 8 | 5 | 7Rot | Specific flux (mt) | 25010005 | 25010805
25 | 1 | 8 | 6 | 7Rot | FCR (mt: ROX-corr.) | 25010006 | 25010806
25 | 1 | 9 | 1 | 8Gp | O2 concentration | 25010001 | 25010901
25 | 1 | 9 | 2 | 8Gp | O2 flux per volume | 25010002 | 25010902
25 | 1 | 9 | 3 | 8Gp | Specific flux | 25010003 | 25010903
25 | 1 | 9 | 4 | 8Gp | Flux control ratio | 25010004 | 25010904
25 | 1 | 9 | 5 | 8Gp | Specific flux (mt) | 25010005 | 25010905
25 | 1 | 9 | 6 | 8Gp | FCR (mt: ROX-corr.) | 25010006 | 25010906
25 | 1 | 10 | 1 | 9Ama | O2 concentration | 25010001 | 25011001
25 | 1 | 10 | 2 | 9Ama | O2 flux per volume | 25010002 | 25011002
25 | 1 | 10 | 3 | 9Ama | Specific flux | 25010003 | 25011003
25 | 1 | 10 | 4 | 9Ama | Flux control ratio | 25010004 | 25011004
25 | 1 | 10 | 5 | 9Ama | Specific flux (mt) | 25010005 | 25011005
25 | 1 | 10 | 6 | 9Ama | FCR (mt: ROX-corr.) | 25010006 | 25011006
25 | 1 | 11 | 1 | 10Tm | O2 concentration | 25010001 | 25011101
25 | 1 | 11 | 2 | 10Tm | O2 flux per volume | 25010002 | 25011102
25 | 1 | 11 | 3 | 10Tm | Specific flux | 25010003 | 25011103
25 | 1 | 11 | 4 | 10Tm | Flux control ratio | 25010004 | 25011104
25 | 1 | 11 | 5 | 10Tm | Specific flux (mt) | 25010005 | 25011105
25 | 1 | 11 | 6 | 10Tm | FCR (mt: ROX-corr.) | 25010006 | 25011106
25 | 1 | 12 | 1 | 11Azd | O2 concentration | 25010001 | 25011201
25 | 1 | 12 | 2 | 11Azd | O2 flux per volume | 25010002 | 25011202
25 | 1 | 12 | 3 | 11Azd | Specific flux | 25010003 | 25011203
25 | 1 | 12 | 4 | 11Azd | Flux control ratio | 25010004 | 25011204
25 | 1 | 12 | 5 | 11Azd | Specific flux (mt) | 25010005 | 25011205
25 | 1 | 12 | 6 | 11Azd | FCR (mt: ROX-corr.) | 25010006 | 25011206
26 | 1 | 0 | 1 | 1ce | O2 concentration | 26010001 | 26010001
26 | 1 | 0 | 2 | 1ce | O2 flux per volume | 26010002 | 26010002
26 | 1 | 0 | 3 | 1ce | Specific flux | 26010003 | 26010003
26 | 1 | 0 | 4 | 1ce | Flux control ratio | 26010004 | 26010004
26 | 1 | 0 | 5 | 1ce | Specific flux (mt) | 26010005 | 26010005
26 | 1 | 0 | 6 | 1ce | FCR (mt: ROX-corr.) | 26010006 | 26010006
26 | 1 | 1 | 1 | 1PM | O2 concentration | 26010001 | 26010101
26 | 1 | 1 | 2 | 1PM | O2 flux per volume | 26010002 | 26010102
26 | 1 | 1 | 3 | 1PM | Specific flux | 26010003 | 26010103
26 | 1 | 1 | 4 | 1PM | Flux control ratio | 26010004 | 26010104
26 | 1 | 1 | 5 | 1PM | Specific flux (mt) | 26010005 | 26010105
26 | 1 | 1 | 6 | 1PM | FCR (mt: ROX-corr.) | 26010006 | 26010106
26 | 1 | 2 | 1 | 2D | O2 concentration | 26010001 | 26010201
26 | 1 | 2 | 2 | 2D | O2 flux per volume | 26010002 | 26010202
26 | 1 | 2 | 3 | 2D | Specific flux | 26010003 | 26010203
26 | 1 | 2 | 4 | 2D | Flux control ratio | 26010004 | 26010204
26 | 1 | 2 | 5 | 2D | Specific flux (mt) | 26010005 | 26010205
26 | 1 | 2 | 6 | 2D | FCR (mt: ROX-corr.) | 26010006 | 26010206
26 | 1 | 3 | 1 | 2c | O2 concentration | 26010001 | 26010301
26 | 1 | 3 | 2 | 2c | O2 flux per volume | 26010002 | 26010302
26 | 1 | 3 | 3 | 2c | Specific flux | 26010003 | 26010303
26 | 1 | 3 | 4 | 2c | Flux control ratio | 26010004 | 26010304
26 | 1 | 3 | 5 | 2c | Specific flux (mt) | 26010005 | 26010305
26 | 1 | 3 | 6 | 2c | FCR (mt: ROX-corr.) | 26010006 | 26010306
26 | 1 | 4 | 1 | 3U | O2 concentration | 26010001 | 26010401
26 | 1 | 4 | 2 | 3U | O2 flux per volume | 26010002 | 26010402
26 | 1 | 4 | 3 | 3U | Specific flux | 26010003 | 26010403
26 | 1 | 4 | 4 | 3U | Flux control ratio | 26010004 | 26010404
26 | 1 | 4 | 5 | 3U | Specific flux (mt) | 26010005 | 26010405
26 | 1 | 4 | 6 | 3U | FCR (mt: ROX-corr.) | 26010006 | 26010406
26 | 1 | 5 | 1 | 4G | O2 concentration | 26010001 | 26010501
26 | 1 | 5 | 2 | 4G | O2 flux per volume | 26010002 | 26010502
26 | 1 | 5 | 3 | 4G | Specific flux | 26010003 | 26010503
26 | 1 | 5 | 4 | 4G | Flux control ratio | 26010004 | 26010504
26 | 1 | 5 | 5 | 4G | Specific flux (mt) | 26010005 | 26010505
26 | 1 | 5 | 6 | 4G | FCR (mt: ROX-corr.) | 26010006 | 26010506
26 | 1 | 6 | 1 | 5S | O2 concentration | 26010001 | 26010601
26 | 1 | 6 | 2 | 5S | O2 flux per volume | 26010002 | 26010602
26 | 1 | 6 | 3 | 5S | Specific flux | 26010003 | 26010603
26 | 1 | 6 | 4 | 5S | Flux control ratio | 26010004 | 26010604
26 | 1 | 6 | 5 | 5S | Specific flux (mt) | 26010005 | 26010605
26 | 1 | 6 | 6 | 5S | FCR (mt: ROX-corr.) | 26010006 | 26010606
26 | 1 | 7 | 1 | 6Oct | O2 concentration | 26010001 | 26010701
26 | 1 | 7 | 2 | 6Oct | O2 flux per volume | 26010002 | 26010702
26 | 1 | 7 | 3 | 6Oct | Specific flux | 26010003 | 26010703
26 | 1 | 7 | 4 | 6Oct | Flux control ratio | 26010004 | 26010704
26 | 1 | 7 | 5 | 6Oct | Specific flux (mt) | 26010005 | 26010705
26 | 1 | 7 | 6 | 6Oct | FCR (mt: ROX-corr.) | 26010006 | 26010706
26 | 1 | 8 | 1 | 7Rot | O2 concentration | 26010001 | 26010801
26 | 1 | 8 | 2 | 7Rot | O2 flux per volume | 26010002 | 26010802
26 | 1 | 8 | 3 | 7Rot | Specific flux | 26010003 | 26010803
26 | 1 | 8 | 4 | 7Rot | Flux control ratio | 26010004 | 26010804
26 | 1 | 8 | 5 | 7Rot | Specific flux (mt) | 26010005 | 26010805
26 | 1 | 8 | 6 | 7Rot | FCR (mt: ROX-corr.) | 26010006 | 26010806
26 | 1 | 9 | 1 | 8Gp | O2 concentration | 26010001 | 26010901
26 | 1 | 9 | 2 | 8Gp | O2 flux per volume | 26010002 | 26010902
26 | 1 | 9 | 3 | 8Gp | Specific flux | 26010003 | 26010903
26 | 1 | 9 | 4 | 8Gp | Flux control ratio | 26010004 | 26010904
26 | 1 | 9 | 5 | 8Gp | Specific flux (mt) | 26010005 | 26010905
26 | 1 | 9 | 6 | 8Gp | FCR (mt: ROX-corr.) | 26010006 | 26010906
26 | 1 | 10 | 1 | 9Ama | O2 concentration | 26010001 | 26011001
26 | 1 | 10 | 2 | 9Ama | O2 flux per volume | 26010002 | 26011002
26 | 1 | 10 | 3 | 9Ama | Specific flux | 26010003 | 26011003
26 | 1 | 10 | 4 | 9Ama | Flux control ratio | 26010004 | 26011004
26 | 1 | 10 | 5 | 9Ama | Specific flux (mt) | 26010005 | 26011005
26 | 1 | 10 | 6 | 9Ama | FCR (mt: ROX-corr.) | 26010006 | 26011006
26 | 1 | 11 | 1 | 10Tm | O2 concentration | 26010001 | 26011101
26 | 1 | 11 | 2 | 10Tm | O2 flux per volume | 26010002 | 26011102
26 | 1 | 11 | 3 | 10Tm | Specific flux | 26010003 | 26011103
26 | 1 | 11 | 4 | 10Tm | Flux control ratio | 26010004 | 26011104
26 | 1 | 11 | 5 | 10Tm | Specific flux (mt) | 26010005 | 26011105
26 | 1 | 11 | 6 | 10Tm | FCR (mt: ROX-corr.) | 26010006 | 26011106
26 | 1 | 12 | 1 | 11Azd | O2 concentration | 26010001 | 26011201
26 | 1 | 12 | 2 | 11Azd | O2 flux per volume | 26010002 | 26011202
26 | 1 | 12 | 3 | 11Azd | Specific flux | 26010003 | 26011203
26 | 1 | 12 | 4 | 11Azd | Flux control ratio | 26010004 | 26011204
26 | 1 | 12 | 5 | 11Azd | Specific flux (mt) | 26010005 | 26011205
26 | 1 | 12 | 6 | 11Azd | FCR (mt: ROX-corr.) | 26010006 | 26011206
27 | 1 | 0 | 1 | 1ce | O2 concentration | 27010001 | 27010001
27 | 1 | 0 | 2 | 1ce | O2 flux per volume | 27010002 | 27010002
27 | 1 | 0 | 3 | 1ce | Specific flux | 27010003 | 27010003
27 | 1 | 0 | 4 | 1ce | Flux control ratio | 27010004 | 27010004
27 | 1 | 0 | 5 | 1ce | Specific flux (mt) | 27010005 | 27010005
27 | 1 | 0 | 6 | 1ce | FCR (mt: ROX-corr.) | 27010006 | 27010006
27 | 1 | 1 | 1 | 1PM | O2 concentration | 27010001 | 27010101
27 | 1 | 1 | 2 | 1PM | O2 flux per volume | 27010002 | 27010102
27 | 1 | 1 | 3 | 1PM | Specific flux | 27010003 | 27010103
27 | 1 | 1 | 4 | 1PM | Flux control ratio | 27010004 | 27010104
27 | 1 | 1 | 5 | 1PM | Specific flux (mt) | 27010005 | 27010105
27 | 1 | 1 | 6 | 1PM | FCR (mt: ROX-corr.) | 27010006 | 27010106
27 | 1 | 2 | 1 | 2D | O2 concentration | 27010001 | 27010201
27 | 1 | 2 | 2 | 2D | O2 flux per volume | 27010002 | 27010202
27 | 1 | 2 | 3 | 2D | Specific flux | 27010003 | 27010203
27 | 1 | 2 | 4 | 2D | Flux control ratio | 27010004 | 27010204
27 | 1 | 2 | 5 | 2D | Specific flux (mt) | 27010005 | 27010205
27 | 1 | 2 | 6 | 2D | FCR (mt: ROX-corr.) | 27010006 | 27010206
27 | 1 | 3 | 1 | 2c | O2 concentration | 27010001 | 27010301
27 | 1 | 3 | 2 | 2c | O2 flux per volume | 27010002 | 27010302
27 | 1 | 3 | 3 | 2c | Specific flux | 27010003 | 27010303
27 | 1 | 3 | 4 | 2c | Flux control ratio | 27010004 | 27010304
27 | 1 | 3 | 5 | 2c | Specific flux (mt) | 27010005 | 27010305
27 | 1 | 3 | 6 | 2c | FCR (mt: ROX-corr.) | 27010006 | 27010306
27 | 1 | 4 | 1 | 3U | O2 concentration | 27010001 | 27010401
27 | 1 | 4 | 2 | 3U | O2 flux per volume | 27010002 | 27010402
27 | 1 | 4 | 3 | 3U | Specific flux | 27010003 | 27010403
27 | 1 | 4 | 4 | 3U | Flux control ratio | 27010004 | 27010404
27 | 1 | 4 | 5 | 3U | Specific flux (mt) | 27010005 | 27010405
27 | 1 | 4 | 6 | 3U | FCR (mt: ROX-corr.) | 27010006 | 27010406
27 | 1 | 5 | 1 | 4G | O2 concentration | 27010001 | 27010501
27 | 1 | 5 | 2 | 4G | O2 flux per volume | 27010002 | 27010502
27 | 1 | 5 | 3 | 4G | Specific flux | 27010003 | 27010503
27 | 1 | 5 | 4 | 4G | Flux control ratio | 27010004 | 27010504
27 | 1 | 5 | 5 | 4G | Specific flux (mt) | 27010005 | 27010505
27 | 1 | 5 | 6 | 4G | FCR (mt: ROX-corr.) | 27010006 | 27010506
27 | 1 | 6 | 1 | 5S | O2 concentration | 27010001 | 27010601
27 | 1 | 6 | 2 | 5S | O2 flux per volume | 27010002 | 27010602
27 | 1 | 6 | 3 | 5S | Specific flux | 27010003 | 27010603
27 | 1 | 6 | 4 | 5S | Flux control ratio | 27010004 | 27010604
27 | 1 | 6 | 5 | 5S | Specific flux (mt) | 27010005 | 27010605
27 | 1 | 6 | 6 | 5S | FCR (mt: ROX-corr.) | 27010006 | 27010606
27 | 1 | 7 | 1 | 6Oct | O2 concentration | 27010001 | 27010701
27 | 1 | 7 | 2 | 6Oct | O2 flux per volume | 27010002 | 27010702
27 | 1 | 7 | 3 | 6Oct | Specific flux | 27010003 | 27010703
27 | 1 | 7 | 4 | 6Oct | Flux control ratio | 27010004 | 27010704
27 | 1 | 7 | 5 | 6Oct | Specific flux (mt) | 27010005 | 27010705
27 | 1 | 7 | 6 | 6Oct | FCR (mt: ROX-corr.) | 27010006 | 27010706
27 | 1 | 8 | 1 | 7Rot | O2 concentration | 27010001 | 27010801
27 | 1 | 8 | 2 | 7Rot | O2 flux per volume | 27010002 | 27010802
27 | 1 | 8 | 3 | 7Rot | Specific flux | 27010003 | 27010803
27 | 1 | 8 | 4 | 7Rot | Flux control ratio | 27010004 | 27010804
27 | 1 | 8 | 5 | 7Rot | Specific flux (mt) | 27010005 | 27010805
27 | 1 | 8 | 6 | 7Rot | FCR (mt: ROX-corr.) | 27010006 | 27010806
27 | 1 | 9 | 1 | 8Gp | O2 concentration | 27010001 | 27010901
27 | 1 | 9 | 2 | 8Gp | O2 flux per volume | 27010002 | 27010902
27 | 1 | 9 | 3 | 8Gp | Specific flux | 27010003 | 27010903
27 | 1 | 9 | 4 | 8Gp | Flux control ratio | 27010004 | 27010904
27 | 1 | 9 | 5 | 8Gp | Specific flux (mt) | 27010005 | 27010905
27 | 1 | 9 | 6 | 8Gp | FCR (mt: ROX-corr.) | 27010006 | 27010906
27 | 1 | 10 | 1 | 9Ama | O2 concentration | 27010001 | 27011001
27 | 1 | 10 | 2 | 9Ama | O2 flux per volume | 27010002 | 27011002
27 | 1 | 10 | 3 | 9Ama | Specific flux | 27010003 | 27011003
27 | 1 | 10 | 4 | 9Ama | Flux control ratio | 27010004 | 27011004
27 | 1 | 10 | 5 | 9Ama | Specific flux (mt) | 27010005 | 27011005
27 | 1 | 10 | 6 | 9Ama | FCR (mt: ROX-corr.) | 27010006 | 27011006
27 | 1 | 11 | 1 | 10Tm | O2 concentration | 27010001 | 27011101
27 | 1 | 11 | 2 | 10Tm | O2 flux per volume | 27010002 | 27011102
27 | 1 | 11 | 3 | 10Tm | Specific flux | 27010003 | 27011103
27 | 1 | 11 | 4 | 10Tm | Flux control ratio | 27010004 | 27011104
27 | 1 | 11 | 5 | 10Tm | Specific flux (mt) | 27010005 | 27011105
27 | 1 | 11 | 6 | 10Tm | FCR (mt: ROX-corr.) | 27010006 | 27011106
27 | 1 | 12 | 1 | 11Azd | O2 concentration | 27010001 | 27011201
27 | 1 | 12 | 2 | 11Azd | O2 flux per volume | 27010002 | 27011202
27 | 1 | 12 | 3 | 11Azd | Specific flux | 27010003 | 27011203
27 | 1 | 12 | 4 | 11Azd | Flux control ratio | 27010004 | 27011204
27 | 1 | 12 | 5 | 11Azd | Specific flux (mt) | 27010005 | 27011205
27 | 1 | 12 | 6 | 11Azd | FCR (mt: ROX-corr.) | 27010006 | 27011206
28 | 1 | 0 | 1 | 1ce | O2 concentration | 28010001 | 28010001
28 | 1 | 0 | 2 | 1ce | O2 flux per volume | 28010002 | 28010002
28 | 1 | 0 | 3 | 1ce | Specific flux | 28010003 | 28010003
28 | 1 | 0 | 4 | 1ce | Flux control ratio | 28010004 | 28010004
28 | 1 | 0 | 5 | 1ce | Specific flux (mt) | 28010005 | 28010005
28 | 1 | 0 | 6 | 1ce | FCR (mt: ROX-corr.) | 28010006 | 28010006
28 | 1 | 1 | 1 | 1PM | O2 concentration | 28010001 | 28010101
28 | 1 | 1 | 2 | 1PM | O2 flux per volume | 28010002 | 28010102
28 | 1 | 1 | 3 | 1PM | Specific flux | 28010003 | 28010103
28 | 1 | 1 | 4 | 1PM | Flux control ratio | 28010004 | 28010104
28 | 1 | 1 | 5 | 1PM | Specific flux (mt) | 28010005 | 28010105
28 | 1 | 1 | 6 | 1PM | FCR (mt: ROX-corr.) | 28010006 | 28010106
28 | 1 | 2 | 1 | 2D | O2 concentration | 28010001 | 28010201
28 | 1 | 2 | 2 | 2D | O2 flux per volume | 28010002 | 28010202
28 | 1 | 2 | 3 | 2D | Specific flux | 28010003 | 28010203
28 | 1 | 2 | 4 | 2D | Flux control ratio | 28010004 | 28010204
28 | 1 | 2 | 5 | 2D | Specific flux (mt) | 28010005 | 28010205
28 | 1 | 2 | 6 | 2D | FCR (mt: ROX-corr.) | 28010006 | 28010206
28 | 1 | 3 | 1 | 2c | O2 concentration | 28010001 | 28010301
28 | 1 | 3 | 2 | 2c | O2 flux per volume | 28010002 | 28010302
28 | 1 | 3 | 3 | 2c | Specific flux | 28010003 | 28010303
28 | 1 | 3 | 4 | 2c | Flux control ratio | 28010004 | 28010304
28 | 1 | 3 | 5 | 2c | Specific flux (mt) | 28010005 | 28010305
28 | 1 | 3 | 6 | 2c | FCR (mt: ROX-corr.) | 28010006 | 28010306
28 | 1 | 4 | 1 | 3U | O2 concentration | 28010001 | 28010401
28 | 1 | 4 | 2 | 3U | O2 flux per volume | 28010002 | 28010402
28 | 1 | 4 | 3 | 3U | Specific flux | 28010003 | 28010403
28 | 1 | 4 | 4 | 3U | Flux control ratio | 28010004 | 28010404
28 | 1 | 4 | 5 | 3U | Specific flux (mt) | 28010005 | 28010405
28 | 1 | 4 | 6 | 3U | FCR (mt: ROX-corr.) | 28010006 | 28010406
28 | 1 | 5 | 1 | 4G | O2 concentration | 28010001 | 28010501
28 | 1 | 5 | 2 | 4G | O2 flux per volume | 28010002 | 28010502
28 | 1 | 5 | 3 | 4G | Specific flux | 28010003 | 28010503
28 | 1 | 5 | 4 | 4G | Flux control ratio | 28010004 | 28010504
28 | 1 | 5 | 5 | 4G | Specific flux (mt) | 28010005 | 28010505
28 | 1 | 5 | 6 | 4G | FCR (mt: ROX-corr.) | 28010006 | 28010506
28 | 1 | 6 | 1 | 5S | O2 concentration | 28010001 | 28010601
28 | 1 | 6 | 2 | 5S | O2 flux per volume | 28010002 | 28010602
28 | 1 | 6 | 3 | 5S | Specific flux | 28010003 | 28010603
28 | 1 | 6 | 4 | 5S | Flux control ratio | 28010004 | 28010604
28 | 1 | 6 | 5 | 5S | Specific flux (mt) | 28010005 | 28010605
28 | 1 | 6 | 6 | 5S | FCR (mt: ROX-corr.) | 28010006 | 28010606
28 | 1 | 7 | 1 | 6Oct | O2 concentration | 28010001 | 28010701
28 | 1 | 7 | 2 | 6Oct | O2 flux per volume | 28010002 | 28010702
28 | 1 | 7 | 3 | 6Oct | Specific flux | 28010003 | 28010703
28 | 1 | 7 | 4 | 6Oct | Flux control ratio | 28010004 | 28010704
28 | 1 | 7 | 5 | 6Oct | Specific flux (mt) | 28010005 | 28010705
28 | 1 | 7 | 6 | 6Oct | FCR (mt: ROX-corr.) | 28010006 | 28010706
28 | 1 | 8 | 1 | 7Rot | O2 concentration | 28010001 | 28010801
28 | 1 | 8 | 2 | 7Rot | O2 flux per volume | 28010002 | 28010802
28 | 1 | 8 | 3 | 7Rot | Specific flux | 28010003 | 28010803
28 | 1 | 8 | 4 | 7Rot | Flux control ratio | 28010004 | 28010804
28 | 1 | 8 | 5 | 7Rot | Specific flux (mt) | 28010005 | 28010805
28 | 1 | 8 | 6 | 7Rot | FCR (mt: ROX-corr.) | 28010006 | 28010806
28 | 1 | 9 | 1 | 8Gp | O2 concentration | 28010001 | 28010901
28 | 1 | 9 | 2 | 8Gp | O2 flux per volume | 28010002 | 28010902
28 | 1 | 9 | 3 | 8Gp | Specific flux | 28010003 | 28010903
28 | 1 | 9 | 4 | 8Gp | Flux control ratio | 28010004 | 28010904
28 | 1 | 9 | 5 | 8Gp | Specific flux (mt) | 28010005 | 28010905
28 | 1 | 9 | 6 | 8Gp | FCR (mt: ROX-corr.) | 28010006 | 28010906
28 | 1 | 10 | 1 | 9Ama | O2 concentration | 28010001 | 28011001
28 | 1 | 10 | 2 | 9Ama | O2 flux per volume | 28010002 | 28011002
28 | 1 | 10 | 3 | 9Ama | Specific flux | 28010003 | 28011003
28 | 1 | 10 | 4 | 9Ama | Flux control ratio | 28010004 | 28011004
28 | 1 | 10 | 5 | 9Ama | Specific flux (mt) | 28010005 | 28011005
28 | 1 | 10 | 6 | 9Ama | FCR (mt: ROX-corr.) | 28010006 | 28011006
28 | 1 | 11 | 1 | 10Tm | O2 concentration | 28010001 | 28011101
28 | 1 | 11 | 2 | 10Tm | O2 flux per volume | 28010002 | 28011102
28 | 1 | 11 | 3 | 10Tm | Specific flux | 28010003 | 28011103
28 | 1 | 11 | 4 | 10Tm | Flux control ratio | 28010004 | 28011104
28 | 1 | 11 | 5 | 10Tm | Specific flux (mt) | 28010005 | 28011105
28 | 1 | 11 | 6 | 10Tm | FCR (mt: ROX-corr.) | 28010006 | 28011106
28 | 1 | 12 | 1 | 11Azd | O2 concentration | 28010001 | 28011201
28 | 1 | 12 | 2 | 11Azd | O2 flux per volume | 28010002 | 28011202
28 | 1 | 12 | 3 | 11Azd | Specific flux | 28010003 | 28011203
28 | 1 | 12 | 4 | 11Azd | Flux control ratio | 28010004 | 28011204
28 | 1 | 12 | 5 | 11Azd | Specific flux (mt) | 28010005 | 28011205
28 | 1 | 12 | 6 | 11Azd | FCR (mt: ROX-corr.) | 28010006 | 28011206
29 | 1 | 0 | 1 | 1ce | O2 concentration | 29010001 | 29010001
29 | 1 | 0 | 2 | 1ce | O2 flux per volume | 29010002 | 29010002
29 | 1 | 0 | 3 | 1ce | Specific flux | 29010003 | 29010003
29 | 1 | 0 | 4 | 1ce | Flux control ratio | 29010004 | 29010004
29 | 1 | 0 | 5 | 1ce | Specific flux (mt) | 29010005 | 29010005
29 | 1 | 0 | 6 | 1ce | FCR (mt: ROX-corr.) | 29010006 | 29010006
29 | 1 | 1 | 1 | 1PM | O2 concentration | 29010001 | 29010101
29 | 1 | 1 | 2 | 1PM | O2 flux per volume | 29010002 | 29010102
29 | 1 | 1 | 3 | 1PM | Specific flux | 29010003 | 29010103
29 | 1 | 1 | 4 | 1PM | Flux control ratio | 29010004 | 29010104
29 | 1 | 1 | 5 | 1PM | Specific flux (mt) | 29010005 | 29010105
29 | 1 | 1 | 6 | 1PM | FCR (mt: ROX-corr.) | 29010006 | 29010106
29 | 1 | 2 | 1 | 2D | O2 concentration | 29010001 | 29010201
29 | 1 | 2 | 2 | 2D | O2 flux per volume | 29010002 | 29010202
29 | 1 | 2 | 3 | 2D | Specific flux | 29010003 | 29010203
29 | 1 | 2 | 4 | 2D | Flux control ratio | 29010004 | 29010204
29 | 1 | 2 | 5 | 2D | Specific flux (mt) | 29010005 | 29010205
29 | 1 | 2 | 6 | 2D | FCR (mt: ROX-corr.) | 29010006 | 29010206
29 | 1 | 3 | 1 | 2c | O2 concentration | 29010001 | 29010301
29 | 1 | 3 | 2 | 2c | O2 flux per volume | 29010002 | 29010302
29 | 1 | 3 | 3 | 2c | Specific flux | 29010003 | 29010303
29 | 1 | 3 | 4 | 2c | Flux control ratio | 29010004 | 29010304
29 | 1 | 3 | 5 | 2c | Specific flux (mt) | 29010005 | 29010305
29 | 1 | 3 | 6 | 2c | FCR (mt: ROX-corr.) | 29010006 | 29010306
29 | 1 | 4 | 1 | 3U | O2 concentration | 29010001 | 29010401
29 | 1 | 4 | 2 | 3U | O2 flux per volume | 29010002 | 29010402
29 | 1 | 4 | 3 | 3U | Specific flux | 29010003 | 29010403
29 | 1 | 4 | 4 | 3U | Flux control ratio | 29010004 | 29010404
29 | 1 | 4 | 5 | 3U | Specific flux (mt) | 29010005 | 29010405
29 | 1 | 4 | 6 | 3U | FCR (mt: ROX-corr.) | 29010006 | 29010406
29 | 1 | 5 | 1 | 4G | O2 concentration | 29010001 | 29010501
29 | 1 | 5 | 2 | 4G | O2 flux per volume | 29010002 | 29010502
29 | 1 | 5 | 3 | 4G | Specific flux | 29010003 | 29010503
29 | 1 | 5 | 4 | 4G | Flux control ratio | 29010004 | 29010504
29 | 1 | 5 | 5 | 4G | Specific flux (mt) | 29010005 | 29010505
29 | 1 | 5 | 6 | 4G | FCR (mt: ROX-corr.) | 29010006 | 29010506
29 | 1 | 6 | 1 | 5S | O2 concentration | 29010001 | 29010601
29 | 1 | 6 | 2 | 5S | O2 flux per volume | 29010002 | 29010602
29 | 1 | 6 | 3 | 5S | Specific flux | 29010003 | 29010603
29 | 1 | 6 | 4 | 5S | Flux control ratio | 29010004 | 29010604
29 | 1 | 6 | 5 | 5S | Specific flux (mt) | 29010005 | 29010605
29 | 1 | 6 | 6 | 5S | FCR (mt: ROX-corr.) | 29010006 | 29010606
29 | 1 | 7 | 1 | 6Oct | O2 concentration | 29010001 | 29010701
29 | 1 | 7 | 2 | 6Oct | O2 flux per volume | 29010002 | 29010702
29 | 1 | 7 | 3 | 6Oct | Specific flux | 29010003 | 29010703
29 | 1 | 7 | 4 | 6Oct | Flux control ratio | 29010004 | 29010704
29 | 1 | 7 | 5 | 6Oct | Specific flux (mt) | 29010005 | 29010705
29 | 1 | 7 | 6 | 6Oct | FCR (mt: ROX-corr.) | 29010006 | 29010706
29 | 1 | 8 | 1 | 7Rot | O2 concentration | 29010001 | 29010801
29 | 1 | 8 | 2 | 7Rot | O2 flux per volume | 29010002 | 29010802
29 | 1 | 8 | 3 | 7Rot | Specific flux | 29010003 | 29010803
29 | 1 | 8 | 4 | 7Rot | Flux control ratio | 29010004 | 29010804
29 | 1 | 8 | 5 | 7Rot | Specific flux (mt) | 29010005 | 29010805
29 | 1 | 8 | 6 | 7Rot | FCR (mt: ROX-corr.) | 29010006 | 29010806
29 | 1 | 9 | 1 | 8Gp | O2 concentration | 29010001 | 29010901
29 | 1 | 9 | 2 | 8Gp | O2 flux per volume | 29010002 | 29010902
29 | 1 | 9 | 3 | 8Gp | Specific flux | 29010003 | 29010903
29 | 1 | 9 | 4 | 8Gp | Flux control ratio | 29010004 | 29010904
29 | 1 | 9 | 5 | 8Gp | Specific flux (mt) | 29010005 | 29010905
29 | 1 | 9 | 6 | 8Gp | FCR (mt: ROX-corr.) | 29010006 | 29010906
29 | 1 | 10 | 1 | 9Ama | O2 concentration | 29010001 | 29011001
29 | 1 | 10 | 2 | 9Ama | O2 flux per volume | 29010002 | 29011002
29 | 1 | 10 | 3 | 9Ama | Specific flux | 29010003 | 29011003
29 | 1 | 10 | 4 | 9Ama | Flux control ratio | 29010004 | 29011004
29 | 1 | 10 | 5 | 9Ama | Specific flux (mt) | 29010005 | 29011005
29 | 1 | 10 | 6 | 9Ama | FCR (mt: ROX-corr.) | 29010006 | 29011006
29 | 1 | 11 | 1 | 10Tm | O2 concentration | 29010001 | 29011101
29 | 1 | 11 | 2 | 10Tm | O2 flux per volume | 29010002 | 29011102
29 | 1 | 11 | 3 | 10Tm | Specific flux | 29010003 | 29011103
29 | 1 | 11 | 4 | 10Tm | Flux control ratio | 29010004 | 29011104
29 | 1 | 11 | 5 | 10Tm | Specific flux (mt) | 29010005 | 29011105
29 | 1 | 11 | 6 | 10Tm | FCR (mt: ROX-corr.) | 29010006 | 29011106
29 | 1 | 12 | 1 | 11Azd | O2 concentration | 29010001 | 29011201
29 | 1 | 12 | 2 | 11Azd | O2 flux per volume | 29010002 | 29011202
29 | 1 | 12 | 3 | 11Azd | Specific flux | 29010003 | 29011203
29 | 1 | 12 | 4 | 11Azd | Flux control ratio | 29010004 | 29011204
29 | 1 | 12 | 5 | 11Azd | Specific flux (mt) | 29010005 | 29011205
29 | 1 | 12 | 6 | 11Azd | FCR (mt: ROX-corr.) | 29010006 | 29011206
30 | 1 | 0 | 1 | 1ce | O2 concentration | 30010001 | 30010001
30 | 1 | 0 | 2 | 1ce | O2 flux per volume | 30010002 | 30010002
30 | 1 | 0 | 3 | 1ce | Specific flux | 30010003 | 30010003
30 | 1 | 0 | 4 | 1ce | Flux control ratio | 30010004 | 30010004
30 | 1 | 0 | 5 | 1ce | Specific flux (mt) | 30010005 | 30010005
30 | 1 | 0 | 6 | 1ce | FCR (mt: ROX-corr.) | 30010006 | 30010006
30 | 1 | 1 | 1 | 1PM | O2 concentration | 30010001 | 30010101
30 | 1 | 1 | 2 | 1PM | O2 flux per volume | 30010002 | 30010102
30 | 1 | 1 | 3 | 1PM | Specific flux | 30010003 | 30010103
30 | 1 | 1 | 4 | 1PM | Flux control ratio | 30010004 | 30010104
30 | 1 | 1 | 5 | 1PM | Specific flux (mt) | 30010005 | 30010105
30 | 1 | 1 | 6 | 1PM | FCR (mt: ROX-corr.) | 30010006 | 30010106
30 | 1 | 2 | 1 | 2D | O2 concentration | 30010001 | 30010201
30 | 1 | 2 | 2 | 2D | O2 flux per volume | 30010002 | 30010202
30 | 1 | 2 | 3 | 2D | Specific flux | 30010003 | 30010203
30 | 1 | 2 | 4 | 2D | Flux control ratio | 30010004 | 30010204
30 | 1 | 2 | 5 | 2D | Specific flux (mt) | 30010005 | 30010205
30 | 1 | 2 | 6 | 2D | FCR (mt: ROX-corr.) | 30010006 | 30010206
30 | 1 | 3 | 1 | 2c | O2 concentration | 30010001 | 30010301
30 | 1 | 3 | 2 | 2c | O2 flux per volume | 30010002 | 30010302
30 | 1 | 3 | 3 | 2c | Specific flux | 30010003 | 30010303
30 | 1 | 3 | 4 | 2c | Flux control ratio | 30010004 | 30010304
30 | 1 | 3 | 5 | 2c | Specific flux (mt) | 30010005 | 30010305
30 | 1 | 3 | 6 | 2c | FCR (mt: ROX-corr.) | 30010006 | 30010306
30 | 1 | 4 | 1 | 3U | O2 concentration | 30010001 | 30010401
30 | 1 | 4 | 2 | 3U | O2 flux per volume | 30010002 | 30010402
30 | 1 | 4 | 3 | 3U | Specific flux | 30010003 | 30010403
30 | 1 | 4 | 4 | 3U | Flux control ratio | 30010004 | 30010404
30 | 1 | 4 | 5 | 3U | Specific flux (mt) | 30010005 | 30010405
30 | 1 | 4 | 6 | 3U | FCR (mt: ROX-corr.) | 30010006 | 30010406
30 | 1 | 5 | 1 | 4G | O2 concentration | 30010001 | 30010501
30 | 1 | 5 | 2 | 4G | O2 flux per volume | 30010002 | 30010502
30 | 1 | 5 | 3 | 4G | Specific flux | 30010003 | 30010503
30 | 1 | 5 | 4 | 4G | Flux control ratio | 30010004 | 30010504
30 | 1 | 5 | 5 | 4G | Specific flux (mt) | 30010005 | 30010505
30 | 1 | 5 | 6 | 4G | FCR (mt: ROX-corr.) | 30010006 | 30010506
30 | 1 | 6 | 1 | 5S | O2 concentration | 30010001 | 30010601
30 | 1 | 6 | 2 | 5S | O2 flux per volume | 30010002 | 30010602
30 | 1 | 6 | 3 | 5S | Specific flux | 30010003 | 30010603
30 | 1 | 6 | 4 | 5S | Flux control ratio | 30010004 | 30010604
30 | 1 | 6 | 5 | 5S | Specific flux (mt) | 30010005 | 30010605
30 | 1 | 6 | 6 | 5S | FCR (mt: ROX-corr.) | 30010006 | 30010606
30 | 1 | 7 | 1 | 6Oct | O2 concentration | 30010001 | 30010701
30 | 1 | 7 | 2 | 6Oct | O2 flux per volume | 30010002 | 30010702
30 | 1 | 7 | 3 | 6Oct | Specific flux | 30010003 | 30010703
30 | 1 | 7 | 4 | 6Oct | Flux control ratio | 30010004 | 30010704
30 | 1 | 7 | 5 | 6Oct | Specific flux (mt) | 30010005 | 30010705
30 | 1 | 7 | 6 | 6Oct | FCR (mt: ROX-corr.) | 30010006 | 30010706
30 | 1 | 8 | 1 | 7Rot | O2 concentration | 30010001 | 30010801
30 | 1 | 8 | 2 | 7Rot | O2 flux per volume | 30010002 | 30010802
30 | 1 | 8 | 3 | 7Rot | Specific flux | 30010003 | 30010803
30 | 1 | 8 | 4 | 7Rot | Flux control ratio | 30010004 | 30010804
30 | 1 | 8 | 5 | 7Rot | Specific flux (mt) | 30010005 | 30010805
30 | 1 | 8 | 6 | 7Rot | FCR (mt: ROX-corr.) | 30010006 | 30010806
30 | 1 | 9 | 1 | 8Gp | O2 concentration | 30010001 | 30010901
30 | 1 | 9 | 2 | 8Gp | O2 flux per volume | 30010002 | 30010902
30 | 1 | 9 | 3 | 8Gp | Specific flux | 30010003 | 30010903
30 | 1 | 9 | 4 | 8Gp | Flux control ratio | 30010004 | 30010904
30 | 1 | 9 | 5 | 8Gp | Specific flux (mt) | 30010005 | 30010905
30 | 1 | 9 | 6 | 8Gp | FCR (mt: ROX-corr.) | 30010006 | 30010906
30 | 1 | 10 | 1 | 9Ama | O2 concentration | 30010001 | 30011001
30 | 1 | 10 | 2 | 9Ama | O2 flux per volume | 30010002 | 30011002
30 | 1 | 10 | 3 | 9Ama | Specific flux | 30010003 | 30011003
30 | 1 | 10 | 4 | 9Ama | Flux control ratio | 30010004 | 30011004
30 | 1 | 10 | 5 | 9Ama | Specific flux (mt) | 30010005 | 30011005
30 | 1 | 10 | 6 | 9Ama | FCR (mt: ROX-corr.) | 30010006 | 30011006
30 | 1 | 11 | 1 | 10Tm | O2 concentration | 30010001 | 30011101
30 | 1 | 11 | 2 | 10Tm | O2 flux per volume | 30010002 | 30011102
30 | 1 | 11 | 3 | 10Tm | Specific flux | 30010003 | 30011103
30 | 1 | 11 | 4 | 10Tm | Flux control ratio | 30010004 | 30011104
30 | 1 | 11 | 5 | 10Tm | Specific flux (mt) | 30010005 | 30011105
30 | 1 | 11 | 6 | 10Tm | FCR (mt: ROX-corr.) | 30010006 | 30011106
30 | 1 | 12 | 1 | 11Azd | O2 concentration | 30010001 | 30011201
30 | 1 | 12 | 2 | 11Azd | O2 flux per volume | 30010002 | 30011202
30 | 1 | 12 | 3 | 11Azd | Specific flux | 30010003 | 30011203
30 | 1 | 12 | 4 | 11Azd | Flux control ratio | 30010004 | 30011204
30 | 1 | 12 | 5 | 11Azd | Specific flux (mt) | 30010005 | 30011205
30 | 1 | 12 | 6 | 11Azd | FCR (mt: ROX-corr.) | 30010006 | 30011206
31 | 1 | 0 | 1 | 1ce | O2 concentration | 31010001 | 31010001
31 | 1 | 0 | 2 | 1ce | O2 flux per volume | 31010002 | 31010002
31 | 1 | 0 | 3 | 1ce | Specific flux | 31010003 | 31010003
31 | 1 | 0 | 4 | 1ce | Flux control ratio | 31010004 | 31010004
31 | 1 | 0 | 5 | 1ce | Specific flux (mt) | 31010005 | 31010005
31 | 1 | 0 | 6 | 1ce | FCR (mt: ROX-corr.) | 31010006 | 31010006
31 | 1 | 1 | 1 | 1PM | O2 concentration | 31010001 | 31010101
31 | 1 | 1 | 2 | 1PM | O2 flux per volume | 31010002 | 31010102
31 | 1 | 1 | 3 | 1PM | Specific flux | 31010003 | 31010103
31 | 1 | 1 | 4 | 1PM | Flux control ratio | 31010004 | 31010104
31 | 1 | 1 | 5 | 1PM | Specific flux (mt) | 31010005 | 31010105
31 | 1 | 1 | 6 | 1PM | FCR (mt: ROX-corr.) | 31010006 | 31010106
31 | 1 | 2 | 1 | 2D | O2 concentration | 31010001 | 31010201
31 | 1 | 2 | 2 | 2D | O2 flux per volume | 31010002 | 31010202
31 | 1 | 2 | 3 | 2D | Specific flux | 31010003 | 31010203
31 | 1 | 2 | 4 | 2D | Flux control ratio | 31010004 | 31010204
31 | 1 | 2 | 5 | 2D | Specific flux (mt) | 31010005 | 31010205
31 | 1 | 2 | 6 | 2D | FCR (mt: ROX-corr.) | 31010006 | 31010206
31 | 1 | 3 | 1 | 2c | O2 concentration | 31010001 | 31010301
31 | 1 | 3 | 2 | 2c | O2 flux per volume | 31010002 | 31010302
31 | 1 | 3 | 3 | 2c | Specific flux | 31010003 | 31010303
31 | 1 | 3 | 4 | 2c | Flux control ratio | 31010004 | 31010304
31 | 1 | 3 | 5 | 2c | Specific flux (mt) | 31010005 | 31010305
31 | 1 | 3 | 6 | 2c | FCR (mt: ROX-corr.) | 31010006 | 31010306
31 | 1 | 4 | 1 | 3U | O2 concentration | 31010001 | 31010401
31 | 1 | 4 | 2 | 3U | O2 flux per volume | 31010002 | 31010402
31 | 1 | 4 | 3 | 3U | Specific flux | 31010003 | 31010403
31 | 1 | 4 | 4 | 3U | Flux control ratio | 31010004 | 31010404
31 | 1 | 4 | 5 | 3U | Specific flux (mt) | 31010005 | 31010405
31 | 1 | 4 | 6 | 3U | FCR (mt: ROX-corr.) | 31010006 | 31010406
31 | 1 | 5 | 1 | 4G | O2 concentration | 31010001 | 31010501
31 | 1 | 5 | 2 | 4G | O2 flux per volume | 31010002 | 31010502
31 | 1 | 5 | 3 | 4G | Specific flux | 31010003 | 31010503
31 | 1 | 5 | 4 | 4G | Flux control ratio | 31010004 | 31010504
31 | 1 | 5 | 5 | 4G | Specific flux (mt) | 31010005 | 31010505
31 | 1 | 5 | 6 | 4G | FCR (mt: ROX-corr.) | 31010006 | 31010506
31 | 1 | 6 | 1 | 5S | O2 concentration | 31010001 | 31010601
31 | 1 | 6 | 2 | 5S | O2 flux per volume | 31010002 | 31010602
31 | 1 | 6 | 3 | 5S | Specific flux | 31010003 | 31010603
31 | 1 | 6 | 4 | 5S | Flux control ratio | 31010004 | 31010604
31 | 1 | 6 | 5 | 5S | Specific flux (mt) | 31010005 | 31010605
31 | 1 | 6 | 6 | 5S | FCR (mt: ROX-corr.) | 31010006 | 31010606
31 | 1 | 7 | 1 | 6Oct | O2 concentration | 31010001 | 31010701
31 | 1 | 7 | 2 | 6Oct | O2 flux per volume | 31010002 | 31010702
31 | 1 | 7 | 3 | 6Oct | Specific flux | 31010003 | 31010703
31 | 1 | 7 | 4 | 6Oct | Flux control ratio | 31010004 | 31010704
31 | 1 | 7 | 5 | 6Oct | Specific flux (mt) | 31010005 | 31010705
31 | 1 | 7 | 6 | 6Oct | FCR (mt: ROX-corr.) | 31010006 | 31010706
31 | 1 | 8 | 1 | 7Rot | O2 concentration | 31010001 | 31010801
31 | 1 | 8 | 2 | 7Rot | O2 flux per volume | 31010002 | 31010802
31 | 1 | 8 | 3 | 7Rot | Specific flux | 31010003 | 31010803
31 | 1 | 8 | 4 | 7Rot | Flux control ratio | 31010004 | 31010804
31 | 1 | 8 | 5 | 7Rot | Specific flux (mt) | 31010005 | 31010805
31 | 1 | 8 | 6 | 7Rot | FCR (mt: ROX-corr.) | 31010006 | 31010806
31 | 1 | 9 | 1 | 8Gp | O2 concentration | 31010001 | 31010901
31 | 1 | 9 | 2 | 8Gp | O2 flux per volume | 31010002 | 31010902
31 | 1 | 9 | 3 | 8Gp | Specific flux | 31010003 | 31010903
31 | 1 | 9 | 4 | 8Gp | Flux control ratio | 31010004 | 31010904
31 | 1 | 9 | 5 | 8Gp | Specific flux (mt) | 31010005 | 31010905
31 | 1 | 9 | 6 | 8Gp | FCR (mt: ROX-corr.) | 31010006 | 31010906
31 | 1 | 10 | 1 | 9Ama | O2 concentration | 31010001 | 31011001
31 | 1 | 10 | 2 | 9Ama | O2 flux per volume | 31010002 | 31011002
31 | 1 | 10 | 3 | 9Ama | Specific flux | 31010003 | 31011003
31 | 1 | 10 | 4 | 9Ama | Flux control ratio | 31010004 | 31011004
31 | 1 | 10 | 5 | 9Ama | Specific flux (mt) | 31010005 | 31011005
31 | 1 | 10 | 6 | 9Ama | FCR (mt: ROX-corr.) | 31010006 | 31011006
31 | 1 | 11 | 1 | 10Tm | O2 concentration | 31010001 | 31011101
31 | 1 | 11 | 2 | 10Tm | O2 flux per volume | 31010002 | 31011102
31 | 1 | 11 | 3 | 10Tm | Specific flux | 31010003 | 31011103
31 | 1 | 11 | 4 | 10Tm | Flux control ratio | 31010004 | 31011104
31 | 1 | 11 | 5 | 10Tm | Specific flux (mt) | 31010005 | 31011105
31 | 1 | 11 | 6 | 10Tm | FCR (mt: ROX-corr.) | 31010006 | 31011106
31 | 1 | 12 | 1 | 11Azd | O2 concentration | 31010001 | 31011201
31 | 1 | 12 | 2 | 11Azd | O2 flux per volume | 31010002 | 31011202
31 | 1 | 12 | 3 | 11Azd | Specific flux | 31010003 | 31011203
31 | 1 | 12 | 4 | 11Azd | Flux control ratio | 31010004 | 31011204
31 | 1 | 12 | 5 | 11Azd | Specific flux (mt) | 31010005 | 31011205
31 | 1 | 12 | 6 | 11Azd | FCR (mt: ROX-corr.) | 31010006 | 31011206
32 | 1 | 0 | 1 | 1ce | O2 concentration | 32010001 | 32010001
32 | 1 | 0 | 2 | 1ce | O2 flux per volume | 32010002 | 32010002
32 | 1 | 0 | 3 | 1ce | Specific flux | 32010003 | 32010003
32 | 1 | 0 | 4 | 1ce | Flux control ratio | 32010004 | 32010004
32 | 1 | 0 | 5 | 1ce | Specific flux (mt) | 32010005 | 32010005
32 | 1 | 0 | 6 | 1ce | FCR (mt: ROX-corr.) | 32010006 | 32010006
32 | 1 | 1 | 1 | 1PM | O2 concentration | 32010001 | 32010101
32 | 1 | 1 | 2 | 1PM | O2 flux per volume | 32010002 | 32010102
32 | 1 | 1 | 3 | 1PM | Specific flux | 32010003 | 32010103
32 | 1 | 1 | 4 | 1PM | Flux control ratio | 32010004 | 32010104
32 | 1 | 1 | 5 | 1PM | Specific flux (mt) | 32010005 | 32010105
32 | 1 | 1 | 6 | 1PM | FCR (mt: ROX-corr.) | 32010006 | 32010106
32 | 1 | 2 | 1 | 2D | O2 concentration | 32010001 | 32010201
32 | 1 | 2 | 2 | 2D | O2 flux per volume | 32010002 | 32010202
32 | 1 | 2 | 3 | 2D | Specific flux | 32010003 | 32010203
32 | 1 | 2 | 4 | 2D | Flux control ratio | 32010004 | 32010204
32 | 1 | 2 | 5 | 2D | Specific flux (mt) | 32010005 | 32010205
32 | 1 | 2 | 6 | 2D | FCR (mt: ROX-corr.) | 32010006 | 32010206
32 | 1 | 3 | 1 | 2c | O2 concentration | 32010001 | 32010301
32 | 1 | 3 | 2 | 2c | O2 flux per volume | 32010002 | 32010302
32 | 1 | 3 | 3 | 2c | Specific flux | 32010003 | 32010303
32 | 1 | 3 | 4 | 2c | Flux control ratio | 32010004 | 32010304
32 | 1 | 3 | 5 | 2c | Specific flux (mt) | 32010005 | 32010305
32 | 1 | 3 | 6 | 2c | FCR (mt: ROX-corr.) | 32010006 | 32010306
32 | 1 | 4 | 1 | 3U | O2 concentration | 32010001 | 32010401
32 | 1 | 4 | 2 | 3U | O2 flux per volume | 32010002 | 32010402
32 | 1 | 4 | 3 | 3U | Specific flux | 32010003 | 32010403
32 | 1 | 4 | 4 | 3U | Flux control ratio | 32010004 | 32010404
32 | 1 | 4 | 5 | 3U | Specific flux (mt) | 32010005 | 32010405
32 | 1 | 4 | 6 | 3U | FCR (mt: ROX-corr.) | 32010006 | 32010406
32 | 1 | 5 | 1 | 4G | O2 concentration | 32010001 | 32010501
32 | 1 | 5 | 2 | 4G | O2 flux per volume | 32010002 | 32010502
32 | 1 | 5 | 3 | 4G | Specific flux | 32010003 | 32010503
32 | 1 | 5 | 4 | 4G | Flux control ratio | 32010004 | 32010504
32 | 1 | 5 | 5 | 4G | Specific flux (mt) | 32010005 | 32010505
32 | 1 | 5 | 6 | 4G | FCR (mt: ROX-corr.) | 32010006 | 32010506
32 | 1 | 6 | 1 | 5S | O2 concentration | 32010001 | 32010601
32 | 1 | 6 | 2 | 5S | O2 flux per volume | 32010002 | 32010602
32 | 1 | 6 | 3 | 5S | Specific flux | 32010003 | 32010603
32 | 1 | 6 | 4 | 5S | Flux control ratio | 32010004 | 32010604
32 | 1 | 6 | 5 | 5S | Specific flux (mt) | 32010005 | 32010605
32 | 1 | 6 | 6 | 5S | FCR (mt: ROX-corr.) | 32010006 | 32010606
32 | 1 | 7 | 1 | 6Oct | O2 concentration | 32010001 | 32010701
32 | 1 | 7 | 2 | 6Oct | O2 flux per volume | 32010002 | 32010702
32 | 1 | 7 | 3 | 6Oct | Specific flux | 32010003 | 32010703
32 | 1 | 7 | 4 | 6Oct | Flux control ratio | 32010004 | 32010704
32 | 1 | 7 | 5 | 6Oct | Specific flux (mt) | 32010005 | 32010705
32 | 1 | 7 | 6 | 6Oct | FCR (mt: ROX-corr.) | 32010006 | 32010706
32 | 1 | 8 | 1 | 7Rot | O2 concentration | 32010001 | 32010801
32 | 1 | 8 | 2 | 7Rot | O2 flux per volume | 32010002 | 32010802
32 | 1 | 8 | 3 | 7Rot | Specific flux | 32010003 | 32010803
32 | 1 | 8 | 4 | 7Rot | Flux control ratio | 32010004 | 32010804
32 | 1 | 8 | 5 | 7Rot | Specific flux (mt) | 32010005 | 32010805
32 | 1 | 8 | 6 | 7Rot | FCR (mt: ROX-corr.) | 32010006 | 32010806
32 | 1 | 9 | 1 | 8Gp | O2 concentration | 32010001 | 32010901
32 | 1 | 9 | 2 | 8Gp | O2 flux per volume | 32010002 | 32010902
32 | 1 | 9 | 3 | 8Gp | Specific flux | 32010003 | 32010903
32 | 1 | 9 | 4 | 8Gp | Flux control ratio | 32010004 | 32010904
32 | 1 | 9 | 5 | 8Gp | Specific flux (mt) | 32010005 | 32010905
32 | 1 | 9 | 6 | 8Gp | FCR (mt: ROX-corr.) | 32010006 | 32010906
32 | 1 | 10 | 1 | 9Ama | O2 concentration | 32010001 | 32011001
32 | 1 | 10 | 2 | 9Ama | O2 flux per volume | 32010002 | 32011002
32 | 1 | 10 | 3 | 9Ama | Specific flux | 32010003 | 32011003
32 | 1 | 10 | 4 | 9Ama | Flux control ratio | 32010004 | 32011004
32 | 1 | 10 | 5 | 9Ama | Specific flux (mt) | 32010005 | 32011005
32 | 1 | 10 | 6 | 9Ama | FCR (mt: ROX-corr.) | 32010006 | 32011006
32 | 1 | 11 | 1 | 10Tm | O2 concentration | 32010001 | 32011101
32 | 1 | 11 | 2 | 10Tm | O2 flux per volume | 32010002 | 32011102
32 | 1 | 11 | 3 | 10Tm | Specific flux | 32010003 | 32011103
32 | 1 | 11 | 4 | 10Tm | Flux control ratio | 32010004 | 32011104
32 | 1 | 11 | 5 | 10Tm | Specific flux (mt) | 32010005 | 32011105
32 | 1 | 11 | 6 | 10Tm | FCR (mt: ROX-corr.) | 32010006 | 32011106
32 | 1 | 12 | 1 | 11Azd | O2 concentration | 32010001 | 32011201
32 | 1 | 12 | 2 | 11Azd | O2 flux per volume | 32010002 | 32011202
32 | 1 | 12 | 3 | 11Azd | Specific flux | 32010003 | 32011203
32 | 1 | 12 | 4 | 11Azd | Flux control ratio | 32010004 | 32011204
32 | 1 | 12 | 5 | 11Azd | Specific flux (mt) | 32010005 | 32011205
32 | 1 | 12 | 6 | 11Azd | FCR (mt: ROX-corr.) | 32010006 | 32011206
33 | 1 | 0 | 1 | 1ce | O2 concentration | 33010001 | 33010001
33 | 1 | 0 | 2 | 1ce | O2 flux per volume | 33010002 | 33010002
33 | 1 | 0 | 3 | 1ce | Specific flux | 33010003 | 33010003
33 | 1 | 0 | 4 | 1ce | Flux control ratio | 33010004 | 33010004
33 | 1 | 0 | 5 | 1ce | Specific flux (mt) | 33010005 | 33010005
33 | 1 | 0 | 6 | 1ce | FCR (mt: ROX-corr.) | 33010006 | 33010006
33 | 1 | 1 | 1 | 1PM | O2 concentration | 33010001 | 33010101
33 | 1 | 1 | 2 | 1PM | O2 flux per volume | 33010002 | 33010102
33 | 1 | 1 | 3 | 1PM | Specific flux | 33010003 | 33010103
33 | 1 | 1 | 4 | 1PM | Flux control ratio | 33010004 | 33010104
33 | 1 | 1 | 5 | 1PM | Specific flux (mt) | 33010005 | 33010105
33 | 1 | 1 | 6 | 1PM | FCR (mt: ROX-corr.) | 33010006 | 33010106
33 | 1 | 2 | 1 | 2D | O2 concentration | 33010001 | 33010201
33 | 1 | 2 | 2 | 2D | O2 flux per volume | 33010002 | 33010202
33 | 1 | 2 | 3 | 2D | Specific flux | 33010003 | 33010203
33 | 1 | 2 | 4 | 2D | Flux control ratio | 33010004 | 33010204
33 | 1 | 2 | 5 | 2D | Specific flux (mt) | 33010005 | 33010205
33 | 1 | 2 | 6 | 2D | FCR (mt: ROX-corr.) | 33010006 | 33010206
33 | 1 | 3 | 1 | 2c | O2 concentration | 33010001 | 33010301
33 | 1 | 3 | 2 | 2c | O2 flux per volume | 33010002 | 33010302
33 | 1 | 3 | 3 | 2c | Specific flux | 33010003 | 33010303
33 | 1 | 3 | 4 | 2c | Flux control ratio | 33010004 | 33010304
33 | 1 | 3 | 5 | 2c | Specific flux (mt) | 33010005 | 33010305
33 | 1 | 3 | 6 | 2c | FCR (mt: ROX-corr.) | 33010006 | 33010306
33 | 1 | 4 | 1 | 3U | O2 concentration | 33010001 | 33010401
33 | 1 | 4 | 2 | 3U | O2 flux per volume | 33010002 | 33010402
33 | 1 | 4 | 3 | 3U | Specific flux | 33010003 | 33010403
33 | 1 | 4 | 4 | 3U | Flux control ratio | 33010004 | 33010404
33 | 1 | 4 | 5 | 3U | Specific flux (mt) | 33010005 | 33010405
33 | 1 | 4 | 6 | 3U | FCR (mt: ROX-corr.) | 33010006 | 33010406
33 | 1 | 5 | 1 | 4G | O2 concentration | 33010001 | 33010501
33 | 1 | 5 | 2 | 4G | O2 flux per volume | 33010002 | 33010502
33 | 1 | 5 | 3 | 4G | Specific flux | 33010003 | 33010503
33 | 1 | 5 | 4 | 4G | Flux control ratio | 33010004 | 33010504
33 | 1 | 5 | 5 | 4G | Specific flux (mt) | 33010005 | 33010505
33 | 1 | 5 | 6 | 4G | FCR (mt: ROX-corr.) | 33010006 | 33010506
33 | 1 | 6 | 1 | 5S | O2 concentration | 33010001 | 33010601
33 | 1 | 6 | 2 | 5S | O2 flux per volume | 33010002 | 33010602
33 | 1 | 6 | 3 | 5S | Specific flux | 33010003 | 33010603
33 | 1 | 6 | 4 | 5S | Flux control ratio | 33010004 | 33010604
33 | 1 | 6 | 5 | 5S | Specific flux (mt) | 33010005 | 33010605
33 | 1 | 6 | 6 | 5S | FCR (mt: ROX-corr.) | 33010006 | 33010606
33 | 1 | 7 | 1 | 6Oct | O2 concentration | 33010001 | 33010701
33 | 1 | 7 | 2 | 6Oct | O2 flux per volume | 33010002 | 33010702
33 | 1 | 7 | 3 | 6Oct | Specific flux | 33010003 | 33010703
33 | 1 | 7 | 4 | 6Oct | Flux control ratio | 33010004 | 33010704
33 | 1 | 7 | 5 | 6Oct | Specific flux (mt) | 33010005 | 33010705
33 | 1 | 7 | 6 | 6Oct | FCR (mt: ROX-corr.) | 33010006 | 33010706
33 | 1 | 8 | 1 | 7Rot | O2 concentration | 33010001 | 33010801
33 | 1 | 8 | 2 | 7Rot | O2 flux per volume | 33010002 | 33010802
33 | 1 | 8 | 3 | 7Rot | Specific flux | 33010003 | 33010803
33 | 1 | 8 | 4 | 7Rot | Flux control ratio | 33010004 | 33010804
33 | 1 | 8 | 5 | 7Rot | Specific flux (mt) | 33010005 | 33010805
33 | 1 | 8 | 6 | 7Rot | FCR (mt: ROX-corr.) | 33010006 | 33010806
33 | 1 | 9 | 1 | 8Gp | O2 concentration | 33010001 | 33010901
33 | 1 | 9 | 2 | 8Gp | O2 flux per volume | 33010002 | 33010902
33 | 1 | 9 | 3 | 8Gp | Specific flux | 33010003 | 33010903
33 | 1 | 9 | 4 | 8Gp | Flux control ratio | 33010004 | 33010904
33 | 1 | 9 | 5 | 8Gp | Specific flux (mt) | 33010005 | 33010905
33 | 1 | 9 | 6 | 8Gp | FCR (mt: ROX-corr.) | 33010006 | 33010906
33 | 1 | 10 | 1 | 9Ama | O2 concentration | 33010001 | 33011001
33 | 1 | 10 | 2 | 9Ama | O2 flux per volume | 33010002 | 33011002
33 | 1 | 10 | 3 | 9Ama | Specific flux | 33010003 | 33011003
33 | 1 | 10 | 4 | 9Ama | Flux control ratio | 33010004 | 33011004
33 | 1 | 10 | 5 | 9Ama | Specific flux (mt) | 33010005 | 33011005
33 | 1 | 10 | 6 | 9Ama | FCR (mt: ROX-corr.) | 33010006 | 33011006
33 | 1 | 11 | 1 | 10Tm | O2 concentration | 33010001 | 33011101
33 | 1 | 11 | 2 | 10Tm | O2 flux per volume | 33010002 | 33011102
33 | 1 | 11 | 3 | 10Tm | Specific flux | 33010003 | 33011103
33 | 1 | 11 | 4 | 10Tm | Flux control ratio | 33010004 | 33011104
33 | 1 | 11 | 5 | 10Tm | Specific flux (mt) | 33010005 | 33011105
33 | 1 | 11 | 6 | 10Tm | FCR (mt: ROX-corr.) | 33010006 | 33011106
33 | 1 | 12 | 1 | 11Azd | O2 concentration | 33010001 | 33011201
33 | 1 | 12 | 2 | 11Azd | O2 flux per volume | 33010002 | 33011202
33 | 1 | 12 | 3 | 11Azd | Specific flux | 33010003 | 33011203
33 | 1 | 12 | 4 | 11Azd | Flux control ratio | 33010004 | 33011204
33 | 1 | 12 | 5 | 11Azd | Specific flux (mt) | 33010005 | 33011205
33 | 1 | 12 | 6 | 11Azd | FCR (mt: ROX-corr.) | 33010006 | 33011206
34 | 1 | 0 | 1 | 1ce | O2 concentration | 34010001 | 34010001
34 | 1 | 0 | 2 | 1ce | O2 flux per volume | 34010002 | 34010002
34 | 1 | 0 | 3 | 1ce | Specific flux | 34010003 | 34010003
34 | 1 | 0 | 4 | 1ce | Flux control ratio | 34010004 | 34010004
34 | 1 | 0 | 5 | 1ce | Specific flux (mt) | 34010005 | 34010005
34 | 1 | 0 | 6 | 1ce | FCR (mt: ROX-corr.) | 34010006 | 34010006
34 | 1 | 1 | 1 | 1PM | O2 concentration | 34010001 | 34010101
34 | 1 | 1 | 2 | 1PM | O2 flux per volume | 34010002 | 34010102
34 | 1 | 1 | 3 | 1PM | Specific flux | 34010003 | 34010103
34 | 1 | 1 | 4 | 1PM | Flux control ratio | 34010004 | 34010104
34 | 1 | 1 | 5 | 1PM | Specific flux (mt) | 34010005 | 34010105
34 | 1 | 1 | 6 | 1PM | FCR (mt: ROX-corr.) | 34010006 | 34010106
34 | 1 | 2 | 1 | 2D | O2 concentration | 34010001 | 34010201
34 | 1 | 2 | 2 | 2D | O2 flux per volume | 34010002 | 34010202
34 | 1 | 2 | 3 | 2D | Specific flux | 34010003 | 34010203
34 | 1 | 2 | 4 | 2D | Flux control ratio | 34010004 | 34010204
34 | 1 | 2 | 5 | 2D | Specific flux (mt) | 34010005 | 34010205
34 | 1 | 2 | 6 | 2D | FCR (mt: ROX-corr.) | 34010006 | 34010206
34 | 1 | 3 | 1 | 2c | O2 concentration | 34010001 | 34010301
34 | 1 | 3 | 2 | 2c | O2 flux per volume | 34010002 | 34010302
34 | 1 | 3 | 3 | 2c | Specific flux | 34010003 | 34010303
34 | 1 | 3 | 4 | 2c | Flux control ratio | 34010004 | 34010304
34 | 1 | 3 | 5 | 2c | Specific flux (mt) | 34010005 | 34010305
34 | 1 | 3 | 6 | 2c | FCR (mt: ROX-corr.) | 34010006 | 34010306
34 | 1 | 4 | 1 | 3U | O2 concentration | 34010001 | 34010401
34 | 1 | 4 | 2 | 3U | O2 flux per volume | 34010002 | 34010402
34 | 1 | 4 | 3 | 3U | Specific flux | 34010003 | 34010403
34 | 1 | 4 | 4 | 3U | Flux control ratio | 34010004 | 34010404
34 | 1 | 4 | 5 | 3U | Specific flux (mt) | 34010005 | 34010405
34 | 1 | 4 | 6 | 3U | FCR (mt: ROX-corr.) | 34010006 | 34010406
34 | 1 | 5 | 1 | 4G | O2 concentration | 34010001 | 34010501
34 | 1 | 5 | 2 | 4G | O2 flux per volume | 34010002 | 34010502
34 | 1 | 5 | 3 | 4G | Specific flux | 34010003 | 34010503
34 | 1 | 5 | 4 | 4G | Flux control ratio | 34010004 | 34010504
34 | 1 | 5 | 5 | 4G | Specific flux (mt) | 34010005 | 34010505
34 | 1 | 5 | 6 | 4G | FCR (mt: ROX-corr.) | 34010006 | 34010506
34 | 1 | 6 | 1 | 5S | O2 concentration | 34010001 | 34010601
34 | 1 | 6 | 2 | 5S | O2 flux per volume | 34010002 | 34010602
34 | 1 | 6 | 3 | 5S | Specific flux | 34010003 | 34010603
34 | 1 | 6 | 4 | 5S | Flux control ratio | 34010004 | 34010604
34 | 1 | 6 | 5 | 5S | Specific flux (mt) | 34010005 | 34010605
34 | 1 | 6 | 6 | 5S | FCR (mt: ROX-corr.) | 34010006 | 34010606
34 | 1 | 7 | 1 | 6Oct | O2 concentration | 34010001 | 34010701
34 | 1 | 7 | 2 | 6Oct | O2 flux per volume | 34010002 | 34010702
34 | 1 | 7 | 3 | 6Oct | Specific flux | 34010003 | 34010703
34 | 1 | 7 | 4 | 6Oct | Flux control ratio | 34010004 | 34010704
34 | 1 | 7 | 5 | 6Oct | Specific flux (mt) | 34010005 | 34010705
34 | 1 | 7 | 6 | 6Oct | FCR (mt: ROX-corr.) | 34010006 | 34010706
34 | 1 | 8 | 1 | 7Rot | O2 concentration | 34010001 | 34010801
34 | 1 | 8 | 2 | 7Rot | O2 flux per volume | 34010002 | 34010802
34 | 1 | 8 | 3 | 7Rot | Specific flux | 34010003 | 34010803
34 | 1 | 8 | 4 | 7Rot | Flux control ratio | 34010004 | 34010804
34 | 1 | 8 | 5 | 7Rot | Specific flux (mt) | 34010005 | 34010805
34 | 1 | 8 | 6 | 7Rot | FCR (mt: ROX-corr.) | 34010006 | 34010806
34 | 1 | 9 | 1 | 8Gp | O2 concentration | 34010001 | 34010901
34 | 1 | 9 | 2 | 8Gp | O2 flux per volume | 34010002 | 34010902
34 | 1 | 9 | 3 | 8Gp | Specific flux | 34010003 | 34010903
34 | 1 | 9 | 4 | 8Gp | Flux control ratio | 34010004 | 34010904
34 | 1 | 9 | 5 | 8Gp | Specific flux (mt) | 34010005 | 34010905
34 | 1 | 9 | 6 | 8Gp | FCR (mt: ROX-corr.) | 34010006 | 34010906
34 | 1 | 10 | 1 | 9Ama | O2 concentration | 34010001 | 34011001
34 | 1 | 10 | 2 | 9Ama | O2 flux per volume | 34010002 | 34011002
34 | 1 | 10 | 3 | 9Ama | Specific flux | 34010003 | 34011003
34 | 1 | 10 | 4 | 9Ama | Flux control ratio | 34010004 | 34011004
34 | 1 | 10 | 5 | 9Ama | Specific flux (mt) | 34010005 | 34011005
34 | 1 | 10 | 6 | 9Ama | FCR (mt: ROX-corr.) | 34010006 | 34011006
34 | 1 | 11 | 1 | 10Tm | O2 concentration | 34010001 | 34011101
34 | 1 | 11 | 2 | 10Tm | O2 flux per volume | 34010002 | 34011102
34 | 1 | 11 | 3 | 10Tm | Specific flux | 34010003 | 34011103
34 | 1 | 11 | 4 | 10Tm | Flux control ratio | 34010004 | 34011104
34 | 1 | 11 | 5 | 10Tm | Specific flux (mt) | 34010005 | 34011105
34 | 1 | 11 | 6 | 10Tm | FCR (mt: ROX-corr.) | 34010006 | 34011106
34 | 1 | 12 | 1 | 11Azd | O2 concentration | 34010001 | 34011201
34 | 1 | 12 | 2 | 11Azd | O2 flux per volume | 34010002 | 34011202
34 | 1 | 12 | 3 | 11Azd | Specific flux | 34010003 | 34011203
34 | 1 | 12 | 4 | 11Azd | Flux control ratio | 34010004 | 34011204
34 | 1 | 12 | 5 | 11Azd | Specific flux (mt) | 34010005 | 34011205
34 | 1 | 12 | 6 | 11Azd | FCR (mt: ROX-corr.) | 34010006 | 34011206
35 | 1 | 0 | 1 | 1ce | O2 concentration | 35010001 | 35010001
35 | 1 | 0 | 2 | 1ce | O2 flux per volume | 35010002 | 35010002
35 | 1 | 0 | 3 | 1ce | Specific flux | 35010003 | 35010003
35 | 1 | 0 | 4 | 1ce | Flux control ratio | 35010004 | 35010004
35 | 1 | 0 | 5 | 1ce | Specific flux (mt) | 35010005 | 35010005
35 | 1 | 0 | 6 | 1ce | FCR (mt: ROX-corr.) | 35010006 | 35010006
35 | 1 | 1 | 1 | 1PM | O2 concentration | 35010001 | 35010101
35 | 1 | 1 | 2 | 1PM | O2 flux per volume | 35010002 | 35010102
35 | 1 | 1 | 3 | 1PM | Specific flux | 35010003 | 35010103
35 | 1 | 1 | 4 | 1PM | Flux control ratio | 35010004 | 35010104
35 | 1 | 1 | 5 | 1PM | Specific flux (mt) | 35010005 | 35010105
35 | 1 | 1 | 6 | 1PM | FCR (mt: ROX-corr.) | 35010006 | 35010106
35 | 1 | 2 | 1 | 2D | O2 concentration | 35010001 | 35010201
35 | 1 | 2 | 2 | 2D | O2 flux per volume | 35010002 | 35010202
35 | 1 | 2 | 3 | 2D | Specific flux | 35010003 | 35010203
35 | 1 | 2 | 4 | 2D | Flux control ratio | 35010004 | 35010204
35 | 1 | 2 | 5 | 2D | Specific flux (mt) | 35010005 | 35010205
35 | 1 | 2 | 6 | 2D | FCR (mt: ROX-corr.) | 35010006 | 35010206
35 | 1 | 3 | 1 | 2c | O2 concentration | 35010001 | 35010301
35 | 1 | 3 | 2 | 2c | O2 flux per volume | 35010002 | 35010302
35 | 1 | 3 | 3 | 2c | Specific flux | 35010003 | 35010303
35 | 1 | 3 | 4 | 2c | Flux control ratio | 35010004 | 35010304
35 | 1 | 3 | 5 | 2c | Specific flux (mt) | 35010005 | 35010305
35 | 1 | 3 | 6 | 2c | FCR (mt: ROX-corr.) | 35010006 | 35010306
35 | 1 | 4 | 1 | 3U | O2 concentration | 35010001 | 35010401
35 | 1 | 4 | 2 | 3U | O2 flux per volume | 35010002 | 35010402
35 | 1 | 4 | 3 | 3U | Specific flux | 35010003 | 35010403
35 | 1 | 4 | 4 | 3U | Flux control ratio | 35010004 | 35010404
35 | 1 | 4 | 5 | 3U | Specific flux (mt) | 35010005 | 35010405
35 | 1 | 4 | 6 | 3U | FCR (mt: ROX-corr.) | 35010006 | 35010406
35 | 1 | 5 | 1 | 4G | O2 concentration | 35010001 | 35010501
35 | 1 | 5 | 2 | 4G | O2 flux per volume | 35010002 | 35010502
35 | 1 | 5 | 3 | 4G | Specific flux | 35010003 | 35010503
35 | 1 | 5 | 4 | 4G | Flux control ratio | 35010004 | 35010504
35 | 1 | 5 | 5 | 4G | Specific flux (mt) | 35010005 | 35010505
35 | 1 | 5 | 6 | 4G | FCR (mt: ROX-corr.) | 35010006 | 35010506
35 | 1 | 6 | 1 | 5S | O2 concentration | 35010001 | 35010601
35 | 1 | 6 | 2 | 5S | O2 flux per volume | 35010002 | 35010602
35 | 1 | 6 | 3 | 5S | Specific flux | 35010003 | 35010603
35 | 1 | 6 | 4 | 5S | Flux control ratio | 35010004 | 35010604
35 | 1 | 6 | 5 | 5S | Specific flux (mt) | 35010005 | 35010605
35 | 1 | 6 | 6 | 5S | FCR (mt: ROX-corr.) | 35010006 | 35010606
35 | 1 | 7 | 1 | 6Oct | O2 concentration | 35010001 | 35010701
35 | 1 | 7 | 2 | 6Oct | O2 flux per volume | 35010002 | 35010702
35 | 1 | 7 | 3 | 6Oct | Specific flux | 35010003 | 35010703
35 | 1 | 7 | 4 | 6Oct | Flux control ratio | 35010004 | 35010704
35 | 1 | 7 | 5 | 6Oct | Specific flux (mt) | 35010005 | 35010705
35 | 1 | 7 | 6 | 6Oct | FCR (mt: ROX-corr.) | 35010006 | 35010706
35 | 1 | 8 | 1 | 7Rot | O2 concentration | 35010001 | 35010801
35 | 1 | 8 | 2 | 7Rot | O2 flux per volume | 35010002 | 35010802
35 | 1 | 8 | 3 | 7Rot | Specific flux | 35010003 | 35010803
35 | 1 | 8 | 4 | 7Rot | Flux control ratio | 35010004 | 35010804
35 | 1 | 8 | 5 | 7Rot | Specific flux (mt) | 35010005 | 35010805
35 | 1 | 8 | 6 | 7Rot | FCR (mt: ROX-corr.) | 35010006 | 35010806
35 | 1 | 9 | 1 | 8Gp | O2 concentration | 35010001 | 35010901
35 | 1 | 9 | 2 | 8Gp | O2 flux per volume | 35010002 | 35010902
35 | 1 | 9 | 3 | 8Gp | Specific flux | 35010003 | 35010903
35 | 1 | 9 | 4 | 8Gp | Flux control ratio | 35010004 | 35010904
35 | 1 | 9 | 5 | 8Gp | Specific flux (mt) | 35010005 | 35010905
35 | 1 | 9 | 6 | 8Gp | FCR (mt: ROX-corr.) | 35010006 | 35010906
35 | 1 | 10 | 1 | 9Ama | O2 concentration | 35010001 | 35011001
35 | 1 | 10 | 2 | 9Ama | O2 flux per volume | 35010002 | 35011002
35 | 1 | 10 | 3 | 9Ama | Specific flux | 35010003 | 35011003
35 | 1 | 10 | 4 | 9Ama | Flux control ratio | 35010004 | 35011004
35 | 1 | 10 | 5 | 9Ama | Specific flux (mt) | 35010005 | 35011005
35 | 1 | 10 | 6 | 9Ama | FCR (mt: ROX-corr.) | 35010006 | 35011006
35 | 1 | 11 | 1 | 10Tm | O2 concentration | 35010001 | 35011101
35 | 1 | 11 | 2 | 10Tm | O2 flux per volume | 35010002 | 35011102
35 | 1 | 11 | 3 | 10Tm | Specific flux | 35010003 | 35011103
35 | 1 | 11 | 4 | 10Tm | Flux control ratio | 35010004 | 35011104
35 | 1 | 11 | 5 | 10Tm | Specific flux (mt) | 35010005 | 35011105
35 | 1 | 11 | 6 | 10Tm | FCR (mt: ROX-corr.) | 35010006 | 35011106
35 | 1 | 12 | 1 | 11Azd | O2 concentration | 35010001 | 35011201
35 | 1 | 12 | 2 | 11Azd | O2 flux per volume | 35010002 | 35011202
35 | 1 | 12 | 3 | 11Azd | Specific flux | 35010003 | 35011203
35 | 1 | 12 | 4 | 11Azd | Flux control ratio | 35010004 | 35011204
35 | 1 | 12 | 5 | 11Azd | Specific flux (mt) | 35010005 | 35011205
35 | 1 | 12 | 6 | 11Azd | FCR (mt: ROX-corr.) | 35010006 | 35011206
36 | 1 | 0 | 1 | 1ce | O2 concentration | 36010001 | 36010001
36 | 1 | 0 | 2 | 1ce | O2 flux per volume | 36010002 | 36010002
36 | 1 | 0 | 3 | 1ce | Specific flux | 36010003 | 36010003
36 | 1 | 0 | 4 | 1ce | Flux control ratio | 36010004 | 36010004
36 | 1 | 0 | 5 | 1ce | Specific flux (mt) | 36010005 | 36010005
36 | 1 | 0 | 6 | 1ce | FCR (mt: ROX-corr.) | 36010006 | 36010006
36 | 1 | 1 | 1 | 1PM | O2 concentration | 36010001 | 36010101
36 | 1 | 1 | 2 | 1PM | O2 flux per volume | 36010002 | 36010102
36 | 1 | 1 | 3 | 1PM | Specific flux | 36010003 | 36010103
36 | 1 | 1 | 4 | 1PM | Flux control ratio | 36010004 | 36010104
36 | 1 | 1 | 5 | 1PM | Specific flux (mt) | 36010005 | 36010105
36 | 1 | 1 | 6 | 1PM | FCR (mt: ROX-corr.) | 36010006 | 36010106
36 | 1 | 2 | 1 | 2D | O2 concentration | 36010001 | 36010201
36 | 1 | 2 | 2 | 2D | O2 flux per volume | 36010002 | 36010202
36 | 1 | 2 | 3 | 2D | Specific flux | 36010003 | 36010203
36 | 1 | 2 | 4 | 2D | Flux control ratio | 36010004 | 36010204
36 | 1 | 2 | 5 | 2D | Specific flux (mt) | 36010005 | 36010205
36 | 1 | 2 | 6 | 2D | FCR (mt: ROX-corr.) | 36010006 | 36010206
36 | 1 | 3 | 1 | 2c | O2 concentration | 36010001 | 36010301
36 | 1 | 3 | 2 | 2c | O2 flux per volume | 36010002 | 36010302
36 | 1 | 3 | 3 | 2c | Specific flux | 36010003 | 36010303
36 | 1 | 3 | 4 | 2c | Flux control ratio | 36010004 | 36010304
36 | 1 | 3 | 5 | 2c | Specific flux (mt) | 36010005 | 36010305
36 | 1 | 3 | 6 | 2c | FCR (mt: ROX-corr.) | 36010006 | 36010306
36 | 1 | 4 | 1 | 3U | O2 concentration | 36010001 | 36010401
36 | 1 | 4 | 2 | 3U | O2 flux per volume | 36010002 | 36010402
36 | 1 | 4 | 3 | 3U | Specific flux | 36010003 | 36010403
36 | 1 | 4 | 4 | 3U | Flux control ratio | 36010004 | 36010404
36 | 1 | 4 | 5 | 3U | Specific flux (mt) | 36010005 | 36010405
36 | 1 | 4 | 6 | 3U | FCR (mt: ROX-corr.) | 36010006 | 36010406
36 | 1 | 5 | 1 | 4G | O2 concentration | 36010001 | 36010501
36 | 1 | 5 | 2 | 4G | O2 flux per volume | 36010002 | 36010502
36 | 1 | 5 | 3 | 4G | Specific flux | 36010003 | 36010503
36 | 1 | 5 | 4 | 4G | Flux control ratio | 36010004 | 36010504
36 | 1 | 5 | 5 | 4G | Specific flux (mt) | 36010005 | 36010505
36 | 1 | 5 | 6 | 4G | FCR (mt: ROX-corr.) | 36010006 | 36010506
36 | 1 | 6 | 1 | 5S | O2 concentration | 36010001 | 36010601
36 | 1 | 6 | 2 | 5S | O2 flux per volume | 36010002 | 36010602
36 | 1 | 6 | 3 | 5S | Specific flux | 36010003 | 36010603
36 | 1 | 6 | 4 | 5S | Flux control ratio | 36010004 | 36010604
36 | 1 | 6 | 5 | 5S | Specific flux (mt) | 36010005 | 36010605
36 | 1 | 6 | 6 | 5S | FCR (mt: ROX-corr.) | 36010006 | 36010606
36 | 1 | 7 | 1 | 6Oct | O2 concentration | 36010001 | 36010701
36 | 1 | 7 | 2 | 6Oct | O2 flux per volume | 36010002 | 36010702
36 | 1 | 7 | 3 | 6Oct | Specific flux | 36010003 | 36010703
36 | 1 | 7 | 4 | 6Oct | Flux control ratio | 36010004 | 36010704
36 | 1 | 7 | 5 | 6Oct | Specific flux (mt) | 36010005 | 36010705
36 | 1 | 7 | 6 | 6Oct | FCR (mt: ROX-corr.) | 36010006 | 36010706
36 | 1 | 8 | 1 | 7Rot | O2 concentration | 36010001 | 36010801
36 | 1 | 8 | 2 | 7Rot | O2 flux per volume | 36010002 | 36010802
36 | 1 | 8 | 3 | 7Rot | Specific flux | 36010003 | 36010803
36 | 1 | 8 | 4 | 7Rot | Flux control ratio | 36010004 | 36010804
36 | 1 | 8 | 5 | 7Rot | Specific flux (mt) | 36010005 | 36010805
36 | 1 | 8 | 6 | 7Rot | FCR (mt: ROX-corr.) | 36010006 | 36010806
36 | 1 | 9 | 1 | 8Gp | O2 concentration | 36010001 | 36010901
36 | 1 | 9 | 2 | 8Gp | O2 flux per volume | 36010002 | 36010902
36 | 1 | 9 | 3 | 8Gp | Specific flux | 36010003 | 36010903
36 | 1 | 9 | 4 | 8Gp | Flux control ratio | 36010004 | 36010904
36 | 1 | 9 | 5 | 8Gp | Specific flux (mt) | 36010005 | 36010905
36 | 1 | 9 | 6 | 8Gp | FCR (mt: ROX-corr.) | 36010006 | 36010906
36 | 1 | 10 | 1 | 9Ama | O2 concentration | 36010001 | 36011001
36 | 1 | 10 | 2 | 9Ama | O2 flux per volume | 36010002 | 36011002
36 | 1 | 10 | 3 | 9Ama | Specific flux | 36010003 | 36011003
36 | 1 | 10 | 4 | 9Ama | Flux control ratio | 36010004 | 36011004
36 | 1 | 10 | 5 | 9Ama | Specific flux (mt) | 36010005 | 36011005
36 | 1 | 10 | 6 | 9Ama | FCR (mt: ROX-corr.) | 36010006 | 36011006
36 | 1 | 11 | 1 | 10Tm | O2 concentration | 36010001 | 36011101
36 | 1 | 11 | 2 | 10Tm | O2 flux per volume | 36010002 | 36011102
36 | 1 | 11 | 3 | 10Tm | Specific flux | 36010003 | 36011103
36 | 1 | 11 | 4 | 10Tm | Flux control ratio | 36010004 | 36011104
36 | 1 | 11 | 5 | 10Tm | Specific flux (mt) | 36010005 | 36011105
36 | 1 | 11 | 6 | 10Tm | FCR (mt: ROX-corr.) | 36010006 | 36011106
36 | 1 | 12 | 1 | 11Azd | O2 concentration | 36010001 | 36011201
36 | 1 | 12 | 2 | 11Azd | O2 flux per volume | 36010002 | 36011202
36 | 1 | 12 | 3 | 11Azd | Specific flux | 36010003 | 36011203
36 | 1 | 12 | 4 | 11Azd | Flux control ratio | 36010004 | 36011204
36 | 1 | 12 | 5 | 11Azd | Specific flux (mt) | 36010005 | 36011205
36 | 1 | 12 | 6 | 11Azd | FCR (mt: ROX-corr.) | 36010006 | 36011206
37 | 1 | 0 | 1 | 1ce | O2 concentration | 37010001 | 37010001
37 | 1 | 0 | 2 | 1ce | O2 flux per volume | 37010002 | 37010002
37 | 1 | 0 | 3 | 1ce | Specific flux | 37010003 | 37010003
37 | 1 | 0 | 4 | 1ce | Flux control ratio | 37010004 | 37010004
37 | 1 | 0 | 5 | 1ce | Specific flux (mt) | 37010005 | 37010005
37 | 1 | 0 | 6 | 1ce | FCR (mt: ROX-corr.) | 37010006 | 37010006
37 | 1 | 1 | 1 | 1PM | O2 concentration | 37010001 | 37010101
37 | 1 | 1 | 2 | 1PM | O2 flux per volume | 37010002 | 37010102
37 | 1 | 1 | 3 | 1PM | Specific flux | 37010003 | 37010103
37 | 1 | 1 | 4 | 1PM | Flux control ratio | 37010004 | 37010104
37 | 1 | 1 | 5 | 1PM | Specific flux (mt) | 37010005 | 37010105
37 | 1 | 1 | 6 | 1PM | FCR (mt: ROX-corr.) | 37010006 | 37010106
37 | 1 | 2 | 1 | 2D | O2 concentration | 37010001 | 37010201
37 | 1 | 2 | 2 | 2D | O2 flux per volume | 37010002 | 37010202
37 | 1 | 2 | 3 | 2D | Specific flux | 37010003 | 37010203
37 | 1 | 2 | 4 | 2D | Flux control ratio | 37010004 | 37010204
37 | 1 | 2 | 5 | 2D | Specific flux (mt) | 37010005 | 37010205
37 | 1 | 2 | 6 | 2D | FCR (mt: ROX-corr.) | 37010006 | 37010206
37 | 1 | 3 | 1 | 2c | O2 concentration | 37010001 | 37010301
37 | 1 | 3 | 2 | 2c | O2 flux per volume | 37010002 | 37010302
37 | 1 | 3 | 3 | 2c | Specific flux | 37010003 | 37010303
37 | 1 | 3 | 4 | 2c | Flux control ratio | 37010004 | 37010304
37 | 1 | 3 | 5 | 2c | Specific flux (mt) | 37010005 | 37010305
37 | 1 | 3 | 6 | 2c | FCR (mt: ROX-corr.) | 37010006 | 37010306
37 | 1 | 4 | 1 | 3U | O2 concentration | 37010001 | 37010401
37 | 1 | 4 | 2 | 3U | O2 flux per volume | 37010002 | 37010402
37 | 1 | 4 | 3 | 3U | Specific flux | 37010003 | 37010403
37 | 1 | 4 | 4 | 3U | Flux control ratio | 37010004 | 37010404
37 | 1 | 4 | 5 | 3U | Specific flux (mt) | 37010005 | 37010405
37 | 1 | 4 | 6 | 3U | FCR (mt: ROX-corr.) | 37010006 | 37010406
37 | 1 | 5 | 1 | 4G | O2 concentration | 37010001 | 37010501
37 | 1 | 5 | 2 | 4G | O2 flux per volume | 37010002 | 37010502
37 | 1 | 5 | 3 | 4G | Specific flux | 37010003 | 37010503
37 | 1 | 5 | 4 | 4G | Flux control ratio | 37010004 | 37010504
37 | 1 | 5 | 5 | 4G | Specific flux (mt) | 37010005 | 37010505
37 | 1 | 5 | 6 | 4G | FCR (mt: ROX-corr.) | 37010006 | 37010506
37 | 1 | 6 | 1 | 5S | O2 concentration | 37010001 | 37010601
37 | 1 | 6 | 2 | 5S | O2 flux per volume | 37010002 | 37010602
37 | 1 | 6 | 3 | 5S | Specific flux | 37010003 | 37010603
37 | 1 | 6 | 4 | 5S | Flux control ratio | 37010004 | 37010604
37 | 1 | 6 | 5 | 5S | Specific flux (mt) | 37010005 | 37010605
37 | 1 | 6 | 6 | 5S | FCR (mt: ROX-corr.) | 37010006 | 37010606
37 | 1 | 7 | 1 | 6Oct | O2 concentration | 37010001 | 37010701
37 | 1 | 7 | 2 | 6Oct | O2 flux per volume | 37010002 | 37010702
37 | 1 | 7 | 3 | 6Oct | Specific flux | 37010003 | 37010703
37 | 1 | 7 | 4 | 6Oct | Flux control ratio | 37010004 | 37010704
37 | 1 | 7 | 5 | 6Oct | Specific flux (mt) | 37010005 | 37010705
37 | 1 | 7 | 6 | 6Oct | FCR (mt: ROX-corr.) | 37010006 | 37010706
37 | 1 | 8 | 1 | 7Rot | O2 concentration | 37010001 | 37010801
37 | 1 | 8 | 2 | 7Rot | O2 flux per volume | 37010002 | 37010802
37 | 1 | 8 | 3 | 7Rot | Specific flux | 37010003 | 37010803
37 | 1 | 8 | 4 | 7Rot | Flux control ratio | 37010004 | 37010804
37 | 1 | 8 | 5 | 7Rot | Specific flux (mt) | 37010005 | 37010805
37 | 1 | 8 | 6 | 7Rot | FCR (mt: ROX-corr.) | 37010006 | 37010806
37 | 1 | 9 | 1 | 8Gp | O2 concentration | 37010001 | 37010901
37 | 1 | 9 | 2 | 8Gp | O2 flux per volume | 37010002 | 37010902
37 | 1 | 9 | 3 | 8Gp | Specific flux | 37010003 | 37010903
37 | 1 | 9 | 4 | 8Gp | Flux control ratio | 37010004 | 37010904
37 | 1 | 9 | 5 | 8Gp | Specific flux (mt) | 37010005 | 37010905
37 | 1 | 9 | 6 | 8Gp | FCR (mt: ROX-corr.) | 37010006 | 37010906
37 | 1 | 10 | 1 | 9Ama | O2 concentration | 37010001 | 37011001
37 | 1 | 10 | 2 | 9Ama | O2 flux per volume | 37010002 | 37011002
37 | 1 | 10 | 3 | 9Ama | Specific flux | 37010003 | 37011003
37 | 1 | 10 | 4 | 9Ama | Flux control ratio | 37010004 | 37011004
37 | 1 | 10 | 5 | 9Ama | Specific flux (mt) | 37010005 | 37011005
37 | 1 | 10 | 6 | 9Ama | FCR (mt: ROX-corr.) | 37010006 | 37011006
37 | 1 | 11 | 1 | 10Tm | O2 concentration | 37010001 | 37011101
37 | 1 | 11 | 2 | 10Tm | O2 flux per volume | 37010002 | 37011102
37 | 1 | 11 | 3 | 10Tm | Specific flux | 37010003 | 37011103
37 | 1 | 11 | 4 | 10Tm | Flux control ratio | 37010004 | 37011104
37 | 1 | 11 | 5 | 10Tm | Specific flux (mt) | 37010005 | 37011105
37 | 1 | 11 | 6 | 10Tm | FCR (mt: ROX-corr.) | 37010006 | 37011106
37 | 1 | 12 | 1 | 11Azd | O2 concentration | 37010001 | 37011201
37 | 1 | 12 | 2 | 11Azd | O2 flux per volume | 37010002 | 37011202
37 | 1 | 12 | 3 | 11Azd | Specific flux | 37010003 | 37011203
37 | 1 | 12 | 4 | 11Azd | Flux control ratio | 37010004 | 37011204
37 | 1 | 12 | 5 | 11Azd | Specific flux (mt) | 37010005 | 37011205
37 | 1 | 12 | 6 | 11Azd | FCR (mt: ROX-corr.) | 37010006 | 37011206
38 | 1 | 0 | 1 | 1ce | O2 concentration | 38010001 | 38010001
38 | 1 | 0 | 2 | 1ce | O2 flux per volume | 38010002 | 38010002
38 | 1 | 0 | 3 | 1ce | Specific flux | 38010003 | 38010003
38 | 1 | 0 | 4 | 1ce | Flux control ratio | 38010004 | 38010004
38 | 1 | 0 | 5 | 1ce | Specific flux (mt) | 38010005 | 38010005
38 | 1 | 0 | 6 | 1ce | FCR (mt: ROX-corr.) | 38010006 | 38010006
38 | 1 | 1 | 1 | 1PM | O2 concentration | 38010001 | 38010101
38 | 1 | 1 | 2 | 1PM | O2 flux per volume | 38010002 | 38010102
38 | 1 | 1 | 3 | 1PM | Specific flux | 38010003 | 38010103
38 | 1 | 1 | 4 | 1PM | Flux control ratio | 38010004 | 38010104
38 | 1 | 1 | 5 | 1PM | Specific flux (mt) | 38010005 | 38010105
38 | 1 | 1 | 6 | 1PM | FCR (mt: ROX-corr.) | 38010006 | 38010106
38 | 1 | 2 | 1 | 2D | O2 concentration | 38010001 | 38010201
38 | 1 | 2 | 2 | 2D | O2 flux per volume | 38010002 | 38010202
38 | 1 | 2 | 3 | 2D | Specific flux | 38010003 | 38010203
38 | 1 | 2 | 4 | 2D | Flux control ratio | 38010004 | 38010204
38 | 1 | 2 | 5 | 2D | Specific flux (mt) | 38010005 | 38010205
38 | 1 | 2 | 6 | 2D | FCR (mt: ROX-corr.) | 38010006 | 38010206
38 | 1 | 3 | 1 | 2c | O2 concentration | 38010001 | 38010301
38 | 1 | 3 | 2 | 2c | O2 flux per volume | 38010002 | 38010302
38 | 1 | 3 | 3 | 2c | Specific flux | 38010003 | 38010303
38 | 1 | 3 | 4 | 2c | Flux control ratio | 38010004 | 38010304
38 | 1 | 3 | 5 | 2c | Specific flux (mt) | 38010005 | 38010305
38 | 1 | 3 | 6 | 2c | FCR (mt: ROX-corr.) | 38010006 | 38010306
38 | 1 | 4 | 1 | 3U | O2 concentration | 38010001 | 38010401
38 | 1 | 4 | 2 | 3U | O2 flux per volume | 38010002 | 38010402
38 | 1 | 4 | 3 | 3U | Specific flux | 38010003 | 38010403
38 | 1 | 4 | 4 | 3U | Flux control ratio | 38010004 | 38010404
38 | 1 | 4 | 5 | 3U | Specific flux (mt) | 38010005 | 38010405
38 | 1 | 4 | 6 | 3U | FCR (mt: ROX-corr.) | 38010006 | 38010406
38 | 1 | 5 | 1 | 4G | O2 concentration | 38010001 | 38010501
38 | 1 | 5 | 2 | 4G | O2 flux per volume | 38010002 | 38010502
38 | 1 | 5 | 3 | 4G | Specific flux | 38010003 | 38010503
38 | 1 | 5 | 4 | 4G | Flux control ratio | 38010004 | 38010504
38 | 1 | 5 | 5 | 4G | Specific flux (mt) | 38010005 | 38010505
38 | 1 | 5 | 6 | 4G | FCR (mt: ROX-corr.) | 38010006 | 38010506
38 | 1 | 6 | 1 | 5S | O2 concentration | 38010001 | 38010601
38 | 1 | 6 | 2 | 5S | O2 flux per volume | 38010002 | 38010602
38 | 1 | 6 | 3 | 5S | Specific flux | 38010003 | 38010603
38 | 1 | 6 | 4 | 5S | Flux control ratio | 38010004 | 38010604
38 | 1 | 6 | 5 | 5S | Specific flux (mt) | 38010005 | 38010605
38 | 1 | 6 | 6 | 5S | FCR (mt: ROX-corr.) | 38010006 | 38010606
38 | 1 | 7 | 1 | 6Oct | O2 concentration | 38010001 | 38010701
38 | 1 | 7 | 2 | 6Oct | O2 flux per volume | 38010002 | 38010702
38 | 1 | 7 | 3 | 6Oct | Specific flux | 38010003 | 38010703
38 | 1 | 7 | 4 | 6Oct | Flux control ratio | 38010004 | 38010704
38 | 1 | 7 | 5 | 6Oct | Specific flux (mt) | 38010005 | 38010705
38 | 1 | 7 | 6 | 6Oct | FCR (mt: ROX-corr.) | 38010006 | 38010706
38 | 1 | 8 | 1 | 7Rot | O2 concentration | 38010001 | 38010801
38 | 1 | 8 | 2 | 7Rot | O2 flux per volume | 38010002 | 38010802
38 | 1 | 8 | 3 | 7Rot | Specific flux | 38010003 | 38010803
38 | 1 | 8 | 4 | 7Rot | Flux control ratio | 38010004 | 38010804
38 | 1 | 8 | 5 | 7Rot | Specific flux (mt) | 38010005 | 38010805
38 | 1 | 8 | 6 | 7Rot | FCR (mt: ROX-corr.) | 38010006 | 38010806
38 | 1 | 9 | 1 | 8Gp | O2 concentration | 38010001 | 38010901
38 | 1 | 9 | 2 | 8Gp | O2 flux per volume | 38010002 | 38010902
38 | 1 | 9 | 3 | 8Gp | Specific flux | 38010003 | 38010903
38 | 1 | 9 | 4 | 8Gp | Flux control ratio | 38010004 | 38010904
38 | 1 | 9 | 5 | 8Gp | Specific flux (mt) | 38010005 | 38010905
38 | 1 | 9 | 6 | 8Gp | FCR (mt: ROX-corr.) | 38010006 | 38010906
38 | 1 | 10 | 1 | 9Ama | O2 concentration | 38010001 | 38011001
38 | 1 | 10 | 2 | 9Ama | O2 flux per volume | 38010002 | 38011002
38 | 1 | 10 | 3 | 9Ama | Specific flux | 38010003 | 38011003
38 | 1 | 10 | 4 | 9Ama | Flux control ratio | 38010004 | 38011004
38 | 1 | 10 | 5 | 9Ama | Specific flux (mt) | 38010005 | 38011005
38 | 1 | 10 | 6 | 9Ama | FCR (mt: ROX-corr.) | 38010006 | 38011006
38 | 1 | 11 | 1 | 10Tm | O2 concentration | 38010001 | 38011101
38 | 1 | 11 | 2 | 10Tm | O2 flux per volume | 38010002 | 38011102
38 | 1 | 11 | 3 | 10Tm | Specific flux | 38010003 | 38011103
38 | 1 | 11 | 4 | 10Tm | Flux control ratio | 38010004 | 38011104
38 | 1 | 11 | 5 | 10Tm | Specific flux (mt) | 38010005 | 38011105
38 | 1 | 11 | 6 | 10Tm | FCR (mt: ROX-corr.) | 38010006 | 38011106
38 | 1 | 12 | 1 | 11Azd | O2 concentration | 38010001 | 38011201
38 | 1 | 12 | 2 | 11Azd | O2 flux per volume | 38010002 | 38011202
38 | 1 | 12 | 3 | 11Azd | Specific flux | 38010003 | 38011203
38 | 1 | 12 | 4 | 11Azd | Flux control ratio | 38010004 | 38011204
38 | 1 | 12 | 5 | 11Azd | Specific flux (mt) | 38010005 | 38011205
38 | 1 | 12 | 6 | 11Azd | FCR (mt: ROX-corr.) | 38010006 | 38011206
39 | 1 | 0 | 1 | 1ce | O2 concentration | 39010001 | 39010001
39 | 1 | 0 | 2 | 1ce | O2 flux per volume | 39010002 | 39010002
39 | 1 | 0 | 3 | 1ce | Specific flux | 39010003 | 39010003
39 | 1 | 0 | 4 | 1ce | Flux control ratio | 39010004 | 39010004
39 | 1 | 0 | 5 | 1ce | Specific flux (mt) | 39010005 | 39010005
39 | 1 | 0 | 6 | 1ce | FCR (mt: ROX-corr.) | 39010006 | 39010006
39 | 1 | 1 | 1 | 1PM | O2 concentration | 39010001 | 39010101
39 | 1 | 1 | 2 | 1PM | O2 flux per volume | 39010002 | 39010102
39 | 1 | 1 | 3 | 1PM | Specific flux | 39010003 | 39010103
39 | 1 | 1 | 4 | 1PM | Flux control ratio | 39010004 | 39010104
39 | 1 | 1 | 5 | 1PM | Specific flux (mt) | 39010005 | 39010105
39 | 1 | 1 | 6 | 1PM | FCR (mt: ROX-corr.) | 39010006 | 39010106
39 | 1 | 2 | 1 | 2D | O2 concentration | 39010001 | 39010201
39 | 1 | 2 | 2 | 2D | O2 flux per volume | 39010002 | 39010202
39 | 1 | 2 | 3 | 2D | Specific flux | 39010003 | 39010203
39 | 1 | 2 | 4 | 2D | Flux control ratio | 39010004 | 39010204
39 | 1 | 2 | 5 | 2D | Specific flux (mt) | 39010005 | 39010205
39 | 1 | 2 | 6 | 2D | FCR (mt: ROX-corr.) | 39010006 | 39010206
39 | 1 | 3 | 1 | 2c | O2 concentration | 39010001 | 39010301
39 | 1 | 3 | 2 | 2c | O2 flux per volume | 39010002 | 39010302
39 | 1 | 3 | 3 | 2c | Specific flux | 39010003 | 39010303
39 | 1 | 3 | 4 | 2c | Flux control ratio | 39010004 | 39010304
39 | 1 | 3 | 5 | 2c | Specific flux (mt) | 39010005 | 39010305
39 | 1 | 3 | 6 | 2c | FCR (mt: ROX-corr.) | 39010006 | 39010306
39 | 1 | 4 | 1 | 3U | O2 concentration | 39010001 | 39010401
39 | 1 | 4 | 2 | 3U | O2 flux per volume | 39010002 | 39010402
39 | 1 | 4 | 3 | 3U | Specific flux | 39010003 | 39010403
39 | 1 | 4 | 4 | 3U | Flux control ratio | 39010004 | 39010404
39 | 1 | 4 | 5 | 3U | Specific flux (mt) | 39010005 | 39010405
39 | 1 | 4 | 6 | 3U | FCR (mt: ROX-corr.) | 39010006 | 39010406
39 | 1 | 5 | 1 | 4G | O2 concentration | 39010001 | 39010501
39 | 1 | 5 | 2 | 4G | O2 flux per volume | 39010002 | 39010502
39 | 1 | 5 | 3 | 4G | Specific flux | 39010003 | 39010503
39 | 1 | 5 | 4 | 4G | Flux control ratio | 39010004 | 39010504
39 | 1 | 5 | 5 | 4G | Specific flux (mt) | 39010005 | 39010505
39 | 1 | 5 | 6 | 4G | FCR (mt: ROX-corr.) | 39010006 | 39010506
39 | 1 | 6 | 1 | 5S | O2 concentration | 39010001 | 39010601
39 | 1 | 6 | 2 | 5S | O2 flux per volume | 39010002 | 39010602
39 | 1 | 6 | 3 | 5S | Specific flux | 39010003 | 39010603
39 | 1 | 6 | 4 | 5S | Flux control ratio | 39010004 | 39010604
39 | 1 | 6 | 5 | 5S | Specific flux (mt) | 39010005 | 39010605
39 | 1 | 6 | 6 | 5S | FCR (mt: ROX-corr.) | 39010006 | 39010606
39 | 1 | 7 | 1 | 6Oct | O2 concentration | 39010001 | 39010701
39 | 1 | 7 | 2 | 6Oct | O2 flux per volume | 39010002 | 39010702
39 | 1 | 7 | 3 | 6Oct | Specific flux | 39010003 | 39010703
39 | 1 | 7 | 4 | 6Oct | Flux control ratio | 39010004 | 39010704
39 | 1 | 7 | 5 | 6Oct | Specific flux (mt) | 39010005 | 39010705
39 | 1 | 7 | 6 | 6Oct | FCR (mt: ROX-corr.) | 39010006 | 39010706
39 | 1 | 8 | 1 | 7Rot | O2 concentration | 39010001 | 39010801
39 | 1 | 8 | 2 | 7Rot | O2 flux per volume | 39010002 | 39010802
39 | 1 | 8 | 3 | 7Rot | Specific flux | 39010003 | 39010803
39 | 1 | 8 | 4 | 7Rot | Flux control ratio | 39010004 | 39010804
39 | 1 | 8 | 5 | 7Rot | Specific flux (mt) | 39010005 | 39010805
39 | 1 | 8 | 6 | 7Rot | FCR (mt: ROX-corr.) | 39010006 | 39010806
39 | 1 | 9 | 1 | 8Gp | O2 concentration | 39010001 | 39010901
39 | 1 | 9 | 2 | 8Gp | O2 flux per volume | 39010002 | 39010902
39 | 1 | 9 | 3 | 8Gp | Specific flux | 39010003 | 39010903
39 | 1 | 9 | 4 | 8Gp | Flux control ratio | 39010004 | 39010904
39 | 1 | 9 | 5 | 8Gp | Specific flux (mt) | 39010005 | 39010905
39 | 1 | 9 | 6 | 8Gp | FCR (mt: ROX-corr.) | 39010006 | 39010906
39 | 1 | 10 | 1 | 9Ama | O2 concentration | 39010001 | 39011001
39 | 1 | 10 | 2 | 9Ama | O2 flux per volume | 39010002 | 39011002
39 | 1 | 10 | 3 | 9Ama | Specific flux | 39010003 | 39011003
39 | 1 | 10 | 4 | 9Ama | Flux control ratio | 39010004 | 39011004
39 | 1 | 10 | 5 | 9Ama | Specific flux (mt) | 39010005 | 39011005
39 | 1 | 10 | 6 | 9Ama | FCR (mt: ROX-corr.) | 39010006 | 39011006
39 | 1 | 11 | 1 | 10Tm | O2 concentration | 39010001 | 39011101
39 | 1 | 11 | 2 | 10Tm | O2 flux per volume | 39010002 | 39011102
39 | 1 | 11 | 3 | 10Tm | Specific flux | 39010003 | 39011103
39 | 1 | 11 | 4 | 10Tm | Flux control ratio | 39010004 | 39011104
39 | 1 | 11 | 5 | 10Tm | Specific flux (mt) | 39010005 | 39011105
39 | 1 | 11 | 6 | 10Tm | FCR (mt: ROX-corr.) | 39010006 | 39011106
39 | 1 | 12 | 1 | 11Azd | O2 concentration | 39010001 | 39011201
39 | 1 | 12 | 2 | 11Azd | O2 flux per volume | 39010002 | 39011202
39 | 1 | 12 | 3 | 11Azd | Specific flux | 39010003 | 39011203
39 | 1 | 12 | 4 | 11Azd | Flux control ratio | 39010004 | 39011204
39 | 1 | 12 | 5 | 11Azd | Specific flux (mt) | 39010005 | 39011205
39 | 1 | 12 | 6 | 11Azd | FCR (mt: ROX-corr.) | 39010006 | 39011206
40 | 1 | 0 | 1 | 1ce | O2 concentration | 40010001 | 40010001
40 | 1 | 0 | 2 | 1ce | O2 flux per volume | 40010002 | 40010002
40 | 1 | 0 | 3 | 1ce | Specific flux | 40010003 | 40010003
40 | 1 | 0 | 4 | 1ce | Flux control ratio | 40010004 | 40010004
40 | 1 | 0 | 5 | 1ce | Specific flux (mt) | 40010005 | 40010005
40 | 1 | 0 | 6 | 1ce | FCR (mt: ROX-corr.) | 40010006 | 40010006
40 | 1 | 1 | 1 | 1PM | O2 concentration | 40010001 | 40010101
40 | 1 | 1 | 2 | 1PM | O2 flux per volume | 40010002 | 40010102
40 | 1 | 1 | 3 | 1PM | Specific flux | 40010003 | 40010103
40 | 1 | 1 | 4 | 1PM | Flux control ratio | 40010004 | 40010104
40 | 1 | 1 | 5 | 1PM | Specific flux (mt) | 40010005 | 40010105
40 | 1 | 1 | 6 | 1PM | FCR (mt: ROX-corr.) | 40010006 | 40010106
40 | 1 | 2 | 1 | 2D | O2 concentration | 40010001 | 40010201
40 | 1 | 2 | 2 | 2D | O2 flux per volume | 40010002 | 40010202
40 | 1 | 2 | 3 | 2D | Specific flux | 40010003 | 40010203
40 | 1 | 2 | 4 | 2D | Flux control ratio | 40010004 | 40010204
40 | 1 | 2 | 5 | 2D | Specific flux (mt) | 40010005 | 40010205
40 | 1 | 2 | 6 | 2D | FCR (mt: ROX-corr.) | 40010006 | 40010206
40 | 1 | 3 | 1 | 2c | O2 concentration | 40010001 | 40010301
40 | 1 | 3 | 2 | 2c | O2 flux per volume | 40010002 | 40010302
40 | 1 | 3 | 3 | 2c | Specific flux | 40010003 | 40010303
40 | 1 | 3 | 4 | 2c | Flux control ratio | 40010004 | 40010304
40 | 1 | 3 | 5 | 2c | Specific flux (mt) | 40010005 | 40010305
40 | 1 | 3 | 6 | 2c | FCR (mt: ROX-corr.) | 40010006 | 40010306
40 | 1 | 4 | 1 | 3U | O2 concentration | 40010001 | 40010401
40 | 1 | 4 | 2 | 3U | O2 flux per volume | 40010002 | 40010402
40 | 1 | 4 | 3 | 3U | Specific flux | 40010003 | 40010403
40 | 1 | 4 | 4 | 3U | Flux control ratio | 40010004 | 40010404
40 | 1 | 4 | 5 | 3U | Specific flux (mt) | 40010005 | 40010405
40 | 1 | 4 | 6 | 3U | FCR (mt: ROX-corr.) | 40010006 | 40010406
40 | 1 | 5 | 1 | 4G | O2 concentration | 40010001 | 40010501
40 | 1 | 5 | 2 | 4G | O2 flux per volume | 40010002 | 40010502
40 | 1 | 5 | 3 | 4G | Specific flux | 40010003 | 40010503
40 | 1 | 5 | 4 | 4G | Flux control ratio | 40010004 | 40010504
40 | 1 | 5 | 5 | 4G | Specific flux (mt) | 40010005 | 40010505
40 | 1 | 5 | 6 | 4G | FCR (mt: ROX-corr.) | 40010006 | 40010506
40 | 1 | 6 | 1 | 5S | O2 concentration | 40010001 | 40010601
40 | 1 | 6 | 2 | 5S | O2 flux per volume | 40010002 | 40010602
40 | 1 | 6 | 3 | 5S | Specific flux | 40010003 | 40010603
40 | 1 | 6 | 4 | 5S | Flux control ratio | 40010004 | 40010604
40 | 1 | 6 | 5 | 5S | Specific flux (mt) | 40010005 | 40010605
40 | 1 | 6 | 6 | 5S | FCR (mt: ROX-corr.) | 40010006 | 40010606
40 | 1 | 7 | 1 | 6Oct | O2 concentration | 40010001 | 40010701
40 | 1 | 7 | 2 | 6Oct | O2 flux per volume | 40010002 | 40010702
40 | 1 | 7 | 3 | 6Oct | Specific flux | 40010003 | 40010703
40 | 1 | 7 | 4 | 6Oct | Flux control ratio | 40010004 | 40010704
40 | 1 | 7 | 5 | 6Oct | Specific flux (mt) | 40010005 | 40010705
40 | 1 | 7 | 6 | 6Oct | FCR (mt: ROX-corr.) | 40010006 | 40010706
40 | 1 | 8 | 1 | 7Rot | O2 concentration | 40010001 | 40010801
40 | 1 | 8 | 2 | 7Rot | O2 flux per volume | 40010002 | 40010802
40 | 1 | 8 | 3 | 7Rot | Specific flux | 40010003 | 40010803
40 | 1 | 8 | 4 | 7Rot | Flux control ratio | 40010004 | 40010804
40 | 1 | 8 | 5 | 7Rot | Specific flux (mt) | 40010005 | 40010805
40 | 1 | 8 | 6 | 7Rot | FCR (mt: ROX-corr.) | 40010006 | 40010806
40 | 1 | 9 | 1 | 8Gp | O2 concentration | 40010001 | 40010901
40 | 1 | 9 | 2 | 8Gp | O2 flux per volume | 40010002 | 40010902
40 | 1 | 9 | 3 | 8Gp | Specific flux | 40010003 | 40010903
40 | 1 | 9 | 4 | 8Gp | Flux control ratio | 40010004 | 40010904
40 | 1 | 9 | 5 | 8Gp | Specific flux (mt) | 40010005 | 40010905
40 | 1 | 9 | 6 | 8Gp | FCR (mt: ROX-corr.) | 40010006 | 40010906
40 | 1 | 10 | 1 | 9Ama | O2 concentration | 40010001 | 40011001
40 | 1 | 10 | 2 | 9Ama | O2 flux per volume | 40010002 | 40011002
40 | 1 | 10 | 3 | 9Ama | Specific flux | 40010003 | 40011003
40 | 1 | 10 | 4 | 9Ama | Flux control ratio | 40010004 | 40011004
40 | 1 | 10 | 5 | 9Ama | Specific flux (mt) | 40010005 | 40011005
40 | 1 | 10 | 6 | 9Ama | FCR (mt: ROX-corr.) | 40010006 | 40011006
40 | 1 | 11 | 1 | 10Tm | O2 concentration | 40010001 | 40011101
40 | 1 | 11 | 2 | 10Tm | O2 flux per volume | 40010002 | 40011102
40 | 1 | 11 | 3 | 10Tm | Specific flux | 40010003 | 40011103
40 | 1 | 11 | 4 | 10Tm | Flux control ratio | 40010004 | 40011104
40 | 1 | 11 | 5 | 10Tm | Specific flux (mt) | 40010005 | 40011105
40 | 1 | 11 | 6 | 10Tm | FCR (mt: ROX-corr.) | 40010006 | 40011106
40 | 1 | 12 | 1 | 11Azd | O2 concentration | 40010001 | 40011201
40 | 1 | 12 | 2 | 11Azd | O2 flux per volume | 40010002 | 40011202
40 | 1 | 12 | 3 | 11Azd | Specific flux | 40010003 | 40011203
40 | 1 | 12 | 4 | 11Azd | Flux control ratio | 40010004 | 40011204
40 | 1 | 12 | 5 | 11Azd | Specific flux (mt) | 40010005 | 40011205
40 | 1 | 12 | 6 | 11Azd | FCR (mt: ROX-corr.) | 40010006 | 40011206
41 | 1 | 0 | 1 | 1ce | O2 concentration | 41010001 | 41010001
41 | 1 | 0 | 2 | 1ce | O2 flux per volume | 41010002 | 41010002
41 | 1 | 0 | 3 | 1ce | Specific flux | 41010003 | 41010003
41 | 1 | 0 | 4 | 1ce | Flux control ratio | 41010004 | 41010004
41 | 1 | 0 | 5 | 1ce | Specific flux (mt) | 41010005 | 41010005
41 | 1 | 0 | 6 | 1ce | FCR (mt: ROX-corr.) | 41010006 | 41010006
41 | 1 | 1 | 1 | 1PM | O2 concentration | 41010001 | 41010101
41 | 1 | 1 | 2 | 1PM | O2 flux per volume | 41010002 | 41010102
41 | 1 | 1 | 3 | 1PM | Specific flux | 41010003 | 41010103
41 | 1 | 1 | 4 | 1PM | Flux control ratio | 41010004 | 41010104
41 | 1 | 1 | 5 | 1PM | Specific flux (mt) | 41010005 | 41010105
41 | 1 | 1 | 6 | 1PM | FCR (mt: ROX-corr.) | 41010006 | 41010106
41 | 1 | 2 | 1 | 2D | O2 concentration | 41010001 | 41010201
41 | 1 | 2 | 2 | 2D | O2 flux per volume | 41010002 | 41010202
41 | 1 | 2 | 3 | 2D | Specific flux | 41010003 | 41010203
41 | 1 | 2 | 4 | 2D | Flux control ratio | 41010004 | 41010204
41 | 1 | 2 | 5 | 2D | Specific flux (mt) | 41010005 | 41010205
41 | 1 | 2 | 6 | 2D | FCR (mt: ROX-corr.) | 41010006 | 41010206
41 | 1 | 3 | 1 | 2c | O2 concentration | 41010001 | 41010301
41 | 1 | 3 | 2 | 2c | O2 flux per volume | 41010002 | 41010302
41 | 1 | 3 | 3 | 2c | Specific flux | 41010003 | 41010303
41 | 1 | 3 | 4 | 2c | Flux control ratio | 41010004 | 41010304
41 | 1 | 3 | 5 | 2c | Specific flux (mt) | 41010005 | 41010305
41 | 1 | 3 | 6 | 2c | FCR (mt: ROX-corr.) | 41010006 | 41010306
41 | 1 | 4 | 1 | 3U | O2 concentration | 41010001 | 41010401
41 | 1 | 4 | 2 | 3U | O2 flux per volume | 41010002 | 41010402
41 | 1 | 4 | 3 | 3U | Specific flux | 41010003 | 41010403
41 | 1 | 4 | 4 | 3U | Flux control ratio | 41010004 | 41010404
41 | 1 | 4 | 5 | 3U | Specific flux (mt) | 41010005 | 41010405
41 | 1 | 4 | 6 | 3U | FCR (mt: ROX-corr.) | 41010006 | 41010406
41 | 1 | 5 | 1 | 4G | O2 concentration | 41010001 | 41010501
41 | 1 | 5 | 2 | 4G | O2 flux per volume | 41010002 | 41010502
41 | 1 | 5 | 3 | 4G | Specific flux | 41010003 | 41010503
41 | 1 | 5 | 4 | 4G | Flux control ratio | 41010004 | 41010504
41 | 1 | 5 | 5 | 4G | Specific flux (mt) | 41010005 | 41010505
41 | 1 | 5 | 6 | 4G | FCR (mt: ROX-corr.) | 41010006 | 41010506
41 | 1 | 6 | 1 | 5S | O2 concentration | 41010001 | 41010601
41 | 1 | 6 | 2 | 5S | O2 flux per volume | 41010002 | 41010602
41 | 1 | 6 | 3 | 5S | Specific flux | 41010003 | 41010603
41 | 1 | 6 | 4 | 5S | Flux control ratio | 41010004 | 41010604
41 | 1 | 6 | 5 | 5S | Specific flux (mt) | 41010005 | 41010605
41 | 1 | 6 | 6 | 5S | FCR (mt: ROX-corr.) | 41010006 | 41010606
41 | 1 | 7 | 1 | 6Oct | O2 concentration | 41010001 | 41010701
41 | 1 | 7 | 2 | 6Oct | O2 flux per volume | 41010002 | 41010702
41 | 1 | 7 | 3 | 6Oct | Specific flux | 41010003 | 41010703
41 | 1 | 7 | 4 | 6Oct | Flux control ratio | 41010004 | 41010704
41 | 1 | 7 | 5 | 6Oct | Specific flux (mt) | 41010005 | 41010705
41 | 1 | 7 | 6 | 6Oct | FCR (mt: ROX-corr.) | 41010006 | 41010706
41 | 1 | 8 | 1 | 7Rot | O2 concentration | 41010001 | 41010801
41 | 1 | 8 | 2 | 7Rot | O2 flux per volume | 41010002 | 41010802
41 | 1 | 8 | 3 | 7Rot | Specific flux | 41010003 | 41010803
41 | 1 | 8 | 4 | 7Rot | Flux control ratio | 41010004 | 41010804
41 | 1 | 8 | 5 | 7Rot | Specific flux (mt) | 41010005 | 41010805
41 | 1 | 8 | 6 | 7Rot | FCR (mt: ROX-corr.) | 41010006 | 41010806
41 | 1 | 9 | 1 | 8Gp | O2 concentration | 41010001 | 41010901
41 | 1 | 9 | 2 | 8Gp | O2 flux per volume | 41010002 | 41010902
41 | 1 | 9 | 3 | 8Gp | Specific flux | 41010003 | 41010903
41 | 1 | 9 | 4 | 8Gp | Flux control ratio | 41010004 | 41010904
41 | 1 | 9 | 5 | 8Gp | Specific flux (mt) | 41010005 | 41010905
41 | 1 | 9 | 6 | 8Gp | FCR (mt: ROX-corr.) | 41010006 | 41010906
41 | 1 | 10 | 1 | 9Ama | O2 concentration | 41010001 | 41011001
41 | 1 | 10 | 2 | 9Ama | O2 flux per volume | 41010002 | 41011002
41 | 1 | 10 | 3 | 9Ama | Specific flux | 41010003 | 41011003
41 | 1 | 10 | 4 | 9Ama | Flux control ratio | 41010004 | 41011004
41 | 1 | 10 | 5 | 9Ama | Specific flux (mt) | 41010005 | 41011005
41 | 1 | 10 | 6 | 9Ama | FCR (mt: ROX-corr.) | 41010006 | 41011006
41 | 1 | 11 | 1 | 10Tm | O2 concentration | 41010001 | 41011101
41 | 1 | 11 | 2 | 10Tm | O2 flux per volume | 41010002 | 41011102
41 | 1 | 11 | 3 | 10Tm | Specific flux | 41010003 | 41011103
41 | 1 | 11 | 4 | 10Tm | Flux control ratio | 41010004 | 41011104
41 | 1 | 11 | 5 | 10Tm | Specific flux (mt) | 41010005 | 41011105
41 | 1 | 11 | 6 | 10Tm | FCR (mt: ROX-corr.) | 41010006 | 41011106
41 | 1 | 12 | 1 | 11Azd | O2 concentration | 41010001 | 41011201
41 | 1 | 12 | 2 | 11Azd | O2 flux per volume | 41010002 | 41011202
41 | 1 | 12 | 3 | 11Azd | Specific flux | 41010003 | 41011203
41 | 1 | 12 | 4 | 11Azd | Flux control ratio | 41010004 | 41011204
41 | 1 | 12 | 5 | 11Azd | Specific flux (mt) | 41010005 | 41011205
41 | 1 | 12 | 6 | 11Azd | FCR (mt: ROX-corr.) | 41010006 | 41011206
42 | 1 | 0 | 1 | 1ce | O2 concentration | 42010001 | 42010001
42 | 1 | 0 | 2 | 1ce | O2 flux per volume | 42010002 | 42010002
42 | 1 | 0 | 3 | 1ce | Specific flux | 42010003 | 42010003
42 | 1 | 0 | 4 | 1ce | Flux control ratio | 42010004 | 42010004
42 | 1 | 0 | 5 | 1ce | Specific flux (mt) | 42010005 | 42010005
42 | 1 | 0 | 6 | 1ce | FCR (mt: ROX-corr.) | 42010006 | 42010006
42 | 1 | 1 | 1 | 1PM | O2 concentration | 42010001 | 42010101
42 | 1 | 1 | 2 | 1PM | O2 flux per volume | 42010002 | 42010102
42 | 1 | 1 | 3 | 1PM | Specific flux | 42010003 | 42010103
42 | 1 | 1 | 4 | 1PM | Flux control ratio | 42010004 | 42010104
42 | 1 | 1 | 5 | 1PM | Specific flux (mt) | 42010005 | 42010105
42 | 1 | 1 | 6 | 1PM | FCR (mt: ROX-corr.) | 42010006 | 42010106
42 | 1 | 2 | 1 | 2D | O2 concentration | 42010001 | 42010201
42 | 1 | 2 | 2 | 2D | O2 flux per volume | 42010002 | 42010202
42 | 1 | 2 | 3 | 2D | Specific flux | 42010003 | 42010203
42 | 1 | 2 | 4 | 2D | Flux control ratio | 42010004 | 42010204
42 | 1 | 2 | 5 | 2D | Specific flux (mt) | 42010005 | 42010205
42 | 1 | 2 | 6 | 2D | FCR (mt: ROX-corr.) | 42010006 | 42010206
42 | 1 | 3 | 1 | 2c | O2 concentration | 42010001 | 42010301
42 | 1 | 3 | 2 | 2c | O2 flux per volume | 42010002 | 42010302
42 | 1 | 3 | 3 | 2c | Specific flux | 42010003 | 42010303
42 | 1 | 3 | 4 | 2c | Flux control ratio | 42010004 | 42010304
42 | 1 | 3 | 5 | 2c | Specific flux (mt) | 42010005 | 42010305
42 | 1 | 3 | 6 | 2c | FCR (mt: ROX-corr.) | 42010006 | 42010306
42 | 1 | 4 | 1 | 3U | O2 concentration | 42010001 | 42010401
42 | 1 | 4 | 2 | 3U | O2 flux per volume | 42010002 | 42010402
42 | 1 | 4 | 3 | 3U | Specific flux | 42010003 | 42010403
42 | 1 | 4 | 4 | 3U | Flux control ratio | 42010004 | 42010404
42 | 1 | 4 | 5 | 3U | Specific flux (mt) | 42010005 | 42010405
42 | 1 | 4 | 6 | 3U | FCR (mt: ROX-corr.) | 42010006 | 42010406
42 | 1 | 5 | 1 | 4G | O2 concentration | 42010001 | 42010501
42 | 1 | 5 | 2 | 4G | O2 flux per volume | 42010002 | 42010502
42 | 1 | 5 | 3 | 4G | Specific flux | 42010003 | 42010503
42 | 1 | 5 | 4 | 4G | Flux control ratio | 42010004 | 42010504
42 | 1 | 5 | 5 | 4G | Specific flux (mt) | 42010005 | 42010505
42 | 1 | 5 | 6 | 4G | FCR (mt: ROX-corr.) | 42010006 | 42010506
42 | 1 | 6 | 1 | 5S | O2 concentration | 42010001 | 42010601
42 | 1 | 6 | 2 | 5S | O2 flux per volume | 42010002 | 42010602
42 | 1 | 6 | 3 | 5S | Specific flux | 42010003 | 42010603
42 | 1 | 6 | 4 | 5S | Flux control ratio | 42010004 | 42010604
42 | 1 | 6 | 5 | 5S | Specific flux (mt) | 42010005 | 42010605
42 | 1 | 6 | 6 | 5S | FCR (mt: ROX-corr.) | 42010006 | 42010606
42 | 1 | 7 | 1 | 6Oct | O2 concentration | 42010001 | 42010701
42 | 1 | 7 | 2 | 6Oct | O2 flux per volume | 42010002 | 42010702
42 | 1 | 7 | 3 | 6Oct | Specific flux | 42010003 | 42010703
42 | 1 | 7 | 4 | 6Oct | Flux control ratio | 42010004 | 42010704
42 | 1 | 7 | 5 | 6Oct | Specific flux (mt) | 42010005 | 42010705
42 | 1 | 7 | 6 | 6Oct | FCR (mt: ROX-corr.) | 42010006 | 42010706
42 | 1 | 8 | 1 | 7Rot | O2 concentration | 42010001 | 42010801
42 | 1 | 8 | 2 | 7Rot | O2 flux per volume | 42010002 | 42010802
42 | 1 | 8 | 3 | 7Rot | Specific flux | 42010003 | 42010803
42 | 1 | 8 | 4 | 7Rot | Flux control ratio | 42010004 | 42010804
42 | 1 | 8 | 5 | 7Rot | Specific flux (mt) | 42010005 | 42010805
42 | 1 | 8 | 6 | 7Rot | FCR (mt: ROX-corr.) | 42010006 | 42010806
42 | 1 | 9 | 1 | 8Gp | O2 concentration | 42010001 | 42010901
42 | 1 | 9 | 2 | 8Gp | O2 flux per volume | 42010002 | 42010902
42 | 1 | 9 | 3 | 8Gp | Specific flux | 42010003 | 42010903
42 | 1 | 9 | 4 | 8Gp | Flux control ratio | 42010004 | 42010904
42 | 1 | 9 | 5 | 8Gp | Specific flux (mt) | 42010005 | 42010905
42 | 1 | 9 | 6 | 8Gp | FCR (mt: ROX-corr.) | 42010006 | 42010906
42 | 1 | 10 | 1 | 9Ama | O2 concentration | 42010001 | 42011001
42 | 1 | 10 | 2 | 9Ama | O2 flux per volume | 42010002 | 42011002
42 | 1 | 10 | 3 | 9Ama | Specific flux | 42010003 | 42011003
42 | 1 | 10 | 4 | 9Ama | Flux control ratio | 42010004 | 42011004
42 | 1 | 10 | 5 | 9Ama | Specific flux (mt) | 42010005 | 42011005
42 | 1 | 10 | 6 | 9Ama | FCR (mt: ROX-corr.) | 42010006 | 42011006
42 | 1 | 11 | 1 | 10Tm | O2 concentration | 42010001 | 42011101
42 | 1 | 11 | 2 | 10Tm | O2 flux per volume | 42010002 | 42011102
42 | 1 | 11 | 3 | 10Tm | Specific flux | 42010003 | 42011103
42 | 1 | 11 | 4 | 10Tm | Flux control ratio | 42010004 | 42011104
42 | 1 | 11 | 5 | 10Tm | Specific flux (mt) | 42010005 | 42011105
42 | 1 | 11 | 6 | 10Tm | FCR (mt: ROX-corr.) | 42010006 | 42011106
42 | 1 | 12 | 1 | 11Azd | O2 concentration | 42010001 | 42011201
42 | 1 | 12 | 2 | 11Azd | O2 flux per volume | 42010002 | 42011202
42 | 1 | 12 | 3 | 11Azd | Specific flux | 42010003 | 42011203
42 | 1 | 12 | 4 | 11Azd | Flux control ratio | 42010004 | 42011204
42 | 1 | 12 | 5 | 11Azd | Specific flux (mt) | 42010005 | 42011205
42 | 1 | 12 | 6 | 11Azd | FCR (mt: ROX-corr.) | 42010006 | 42011206
43 | 1 | 0 | 1 | 1ce | O2 concentration | 43010001 | 43010001
43 | 1 | 0 | 2 | 1ce | O2 flux per volume | 43010002 | 43010002
43 | 1 | 0 | 3 | 1ce | Specific flux | 43010003 | 43010003
43 | 1 | 0 | 4 | 1ce | Flux control ratio | 43010004 | 43010004
43 | 1 | 0 | 5 | 1ce | Specific flux (mt) | 43010005 | 43010005
43 | 1 | 0 | 6 | 1ce | FCR (mt: ROX-corr.) | 43010006 | 43010006
43 | 1 | 1 | 1 | 1PM | O2 concentration | 43010001 | 43010101
43 | 1 | 1 | 2 | 1PM | O2 flux per volume | 43010002 | 43010102
43 | 1 | 1 | 3 | 1PM | Specific flux | 43010003 | 43010103
43 | 1 | 1 | 4 | 1PM | Flux control ratio | 43010004 | 43010104
43 | 1 | 1 | 5 | 1PM | Specific flux (mt) | 43010005 | 43010105
43 | 1 | 1 | 6 | 1PM | FCR (mt: ROX-corr.) | 43010006 | 43010106
43 | 1 | 2 | 1 | 2D | O2 concentration | 43010001 | 43010201
43 | 1 | 2 | 2 | 2D | O2 flux per volume | 43010002 | 43010202
43 | 1 | 2 | 3 | 2D | Specific flux | 43010003 | 43010203
43 | 1 | 2 | 4 | 2D | Flux control ratio | 43010004 | 43010204
43 | 1 | 2 | 5 | 2D | Specific flux (mt) | 43010005 | 43010205
43 | 1 | 2 | 6 | 2D | FCR (mt: ROX-corr.) | 43010006 | 43010206
43 | 1 | 3 | 1 | 2c | O2 concentration | 43010001 | 43010301
43 | 1 | 3 | 2 | 2c | O2 flux per volume | 43010002 | 43010302
43 | 1 | 3 | 3 | 2c | Specific flux | 43010003 | 43010303
43 | 1 | 3 | 4 | 2c | Flux control ratio | 43010004 | 43010304
43 | 1 | 3 | 5 | 2c | Specific flux (mt) | 43010005 | 43010305
43 | 1 | 3 | 6 | 2c | FCR (mt: ROX-corr.) | 43010006 | 43010306
43 | 1 | 4 | 1 | 3U | O2 concentration | 43010001 | 43010401
43 | 1 | 4 | 2 | 3U | O2 flux per volume | 43010002 | 43010402
43 | 1 | 4 | 3 | 3U | Specific flux | 43010003 | 43010403
43 | 1 | 4 | 4 | 3U | Flux control ratio | 43010004 | 43010404
43 | 1 | 4 | 5 | 3U | Specific flux (mt) | 43010005 | 43010405
43 | 1 | 4 | 6 | 3U | FCR (mt: ROX-corr.) | 43010006 | 43010406
43 | 1 | 5 | 1 | 4G | O2 concentration | 43010001 | 43010501
43 | 1 | 5 | 2 | 4G | O2 flux per volume | 43010002 | 43010502
43 | 1 | 5 | 3 | 4G | Specific flux | 43010003 | 43010503
43 | 1 | 5 | 4 | 4G | Flux control ratio | 43010004 | 43010504
43 | 1 | 5 | 5 | 4G | Specific flux (mt) | 43010005 | 43010505
43 | 1 | 5 | 6 | 4G | FCR (mt: ROX-corr.) | 43010006 | 43010506
43 | 1 | 6 | 1 | 5S | O2 concentration | 43010001 | 43010601
43 | 1 | 6 | 2 | 5S | O2 flux per volume | 43010002 | 43010602
43 | 1 | 6 | 3 | 5S | Specific flux | 43010003 | 43010603
43 | 1 | 6 | 4 | 5S | Flux control ratio | 43010004 | 43010604
43 | 1 | 6 | 5 | 5S | Specific flux (mt) | 43010005 | 43010605
43 | 1 | 6 | 6 | 5S | FCR (mt: ROX-corr.) | 43010006 | 43010606
43 | 1 | 7 | 1 | 6Oct | O2 concentration | 43010001 | 43010701
43 | 1 | 7 | 2 | 6Oct | O2 flux per volume | 43010002 | 43010702
43 | 1 | 7 | 3 | 6Oct | Specific flux | 43010003 | 43010703
43 | 1 | 7 | 4 | 6Oct | Flux control ratio | 43010004 | 43010704
43 | 1 | 7 | 5 | 6Oct | Specific flux (mt) | 43010005 | 43010705
43 | 1 | 7 | 6 | 6Oct | FCR (mt: ROX-corr.) | 43010006 | 43010706
43 | 1 | 8 | 1 | 7Rot | O2 concentration | 43010001 | 43010801
43 | 1 | 8 | 2 | 7Rot | O2 flux per volume | 43010002 | 43010802
43 | 1 | 8 | 3 | 7Rot | Specific flux | 43010003 | 43010803
43 | 1 | 8 | 4 | 7Rot | Flux control ratio | 43010004 | 43010804
43 | 1 | 8 | 5 | 7Rot | Specific flux (mt) | 43010005 | 43010805
43 | 1 | 8 | 6 | 7Rot | FCR (mt: ROX-corr.) | 43010006 | 43010806
43 | 1 | 9 | 1 | 8Gp | O2 concentration | 43010001 | 43010901
43 | 1 | 9 | 2 | 8Gp | O2 flux per volume | 43010002 | 43010902
43 | 1 | 9 | 3 | 8Gp | Specific flux | 43010003 | 43010903
43 | 1 | 9 | 4 | 8Gp | Flux control ratio | 43010004 | 43010904
43 | 1 | 9 | 5 | 8Gp | Specific flux (mt) | 43010005 | 43010905
43 | 1 | 9 | 6 | 8Gp | FCR (mt: ROX-corr.) | 43010006 | 43010906
43 | 1 | 10 | 1 | 9Ama | O2 concentration | 43010001 | 43011001
43 | 1 | 10 | 2 | 9Ama | O2 flux per volume | 43010002 | 43011002
43 | 1 | 10 | 3 | 9Ama | Specific flux | 43010003 | 43011003
43 | 1 | 10 | 4 | 9Ama | Flux control ratio | 43010004 | 43011004
43 | 1 | 10 | 5 | 9Ama | Specific flux (mt) | 43010005 | 43011005
43 | 1 | 10 | 6 | 9Ama | FCR (mt: ROX-corr.) | 43010006 | 43011006
43 | 1 | 11 | 1 | 10Tm | O2 concentration | 43010001 | 43011101
43 | 1 | 11 | 2 | 10Tm | O2 flux per volume | 43010002 | 43011102
43 | 1 | 11 | 3 | 10Tm | Specific flux | 43010003 | 43011103
43 | 1 | 11 | 4 | 10Tm | Flux control ratio | 43010004 | 43011104
43 | 1 | 11 | 5 | 10Tm | Specific flux (mt) | 43010005 | 43011105
43 | 1 | 11 | 6 | 10Tm | FCR (mt: ROX-corr.) | 43010006 | 43011106
43 | 1 | 12 | 1 | 11Azd | O2 concentration | 43010001 | 43011201
43 | 1 | 12 | 2 | 11Azd | O2 flux per volume | 43010002 | 43011202
43 | 1 | 12 | 3 | 11Azd | Specific flux | 43010003 | 43011203
43 | 1 | 12 | 4 | 11Azd | Flux control ratio | 43010004 | 43011204
43 | 1 | 12 | 5 | 11Azd | Specific flux (mt) | 43010005 | 43011205
43 | 1 | 12 | 6 | 11Azd | FCR (mt: ROX-corr.) | 43010006 | 43011206
44 | 1 | 0 | 1 | 1ce | O2 concentration | 44010001 | 44010001
44 | 1 | 0 | 2 | 1ce | O2 flux per volume | 44010002 | 44010002
44 | 1 | 0 | 3 | 1ce | Specific flux | 44010003 | 44010003
44 | 1 | 0 | 4 | 1ce | Flux control ratio | 44010004 | 44010004
44 | 1 | 0 | 5 | 1ce | Specific flux (mt) | 44010005 | 44010005
44 | 1 | 0 | 6 | 1ce | FCR (mt: ROX-corr.) | 44010006 | 44010006
44 | 1 | 1 | 1 | 1PM | O2 concentration | 44010001 | 44010101
44 | 1 | 1 | 2 | 1PM | O2 flux per volume | 44010002 | 44010102
44 | 1 | 1 | 3 | 1PM | Specific flux | 44010003 | 44010103
44 | 1 | 1 | 4 | 1PM | Flux control ratio | 44010004 | 44010104
44 | 1 | 1 | 5 | 1PM | Specific flux (mt) | 44010005 | 44010105
44 | 1 | 1 | 6 | 1PM | FCR (mt: ROX-corr.) | 44010006 | 44010106
44 | 1 | 2 | 1 | 2D | O2 concentration | 44010001 | 44010201
44 | 1 | 2 | 2 | 2D | O2 flux per volume | 44010002 | 44010202
44 | 1 | 2 | 3 | 2D | Specific flux | 44010003 | 44010203
44 | 1 | 2 | 4 | 2D | Flux control ratio | 44010004 | 44010204
44 | 1 | 2 | 5 | 2D | Specific flux (mt) | 44010005 | 44010205
44 | 1 | 2 | 6 | 2D | FCR (mt: ROX-corr.) | 44010006 | 44010206
44 | 1 | 3 | 1 | 2c | O2 concentration | 44010001 | 44010301
44 | 1 | 3 | 2 | 2c | O2 flux per volume | 44010002 | 44010302
44 | 1 | 3 | 3 | 2c | Specific flux | 44010003 | 44010303
44 | 1 | 3 | 4 | 2c | Flux control ratio | 44010004 | 44010304
44 | 1 | 3 | 5 | 2c | Specific flux (mt) | 44010005 | 44010305
44 | 1 | 3 | 6 | 2c | FCR (mt: ROX-corr.) | 44010006 | 44010306
44 | 1 | 4 | 1 | 3U | O2 concentration | 44010001 | 44010401
44 | 1 | 4 | 2 | 3U | O2 flux per volume | 44010002 | 44010402
44 | 1 | 4 | 3 | 3U | Specific flux | 44010003 | 44010403
44 | 1 | 4 | 4 | 3U | Flux control ratio | 44010004 | 44010404
44 | 1 | 4 | 5 | 3U | Specific flux (mt) | 44010005 | 44010405
44 | 1 | 4 | 6 | 3U | FCR (mt: ROX-corr.) | 44010006 | 44010406
44 | 1 | 5 | 1 | 4G | O2 concentration | 44010001 | 44010501
44 | 1 | 5 | 2 | 4G | O2 flux per volume | 44010002 | 44010502
44 | 1 | 5 | 3 | 4G | Specific flux | 44010003 | 44010503
44 | 1 | 5 | 4 | 4G | Flux control ratio | 44010004 | 44010504
44 | 1 | 5 | 5 | 4G | Specific flux (mt) | 44010005 | 44010505
44 | 1 | 5 | 6 | 4G | FCR (mt: ROX-corr.) | 44010006 | 44010506
44 | 1 | 6 | 1 | 5S | O2 concentration | 44010001 | 44010601
44 | 1 | 6 | 2 | 5S | O2 flux per volume | 44010002 | 44010602
44 | 1 | 6 | 3 | 5S | Specific flux | 44010003 | 44010603
44 | 1 | 6 | 4 | 5S | Flux control ratio | 44010004 | 44010604
44 | 1 | 6 | 5 | 5S | Specific flux (mt) | 44010005 | 44010605
44 | 1 | 6 | 6 | 5S | FCR (mt: ROX-corr.) | 44010006 | 44010606
44 | 1 | 7 | 1 | 6Oct | O2 concentration | 44010001 | 44010701
44 | 1 | 7 | 2 | 6Oct | O2 flux per volume | 44010002 | 44010702
44 | 1 | 7 | 3 | 6Oct | Specific flux | 44010003 | 44010703
44 | 1 | 7 | 4 | 6Oct | Flux control ratio | 44010004 | 44010704
44 | 1 | 7 | 5 | 6Oct | Specific flux (mt) | 44010005 | 44010705
44 | 1 | 7 | 6 | 6Oct | FCR (mt: ROX-corr.) | 44010006 | 44010706
44 | 1 | 8 | 1 | 7Rot | O2 concentration | 44010001 | 44010801
44 | 1 | 8 | 2 | 7Rot | O2 flux per volume | 44010002 | 44010802
44 | 1 | 8 | 3 | 7Rot | Specific flux | 44010003 | 44010803
44 | 1 | 8 | 4 | 7Rot | Flux control ratio | 44010004 | 44010804
44 | 1 | 8 | 5 | 7Rot | Specific flux (mt) | 44010005 | 44010805
44 | 1 | 8 | 6 | 7Rot | FCR (mt: ROX-corr.) | 44010006 | 44010806
44 | 1 | 9 | 1 | 8Gp | O2 concentration | 44010001 | 44010901
44 | 1 | 9 | 2 | 8Gp | O2 flux per volume | 44010002 | 44010902
44 | 1 | 9 | 3 | 8Gp | Specific flux | 44010003 | 44010903
44 | 1 | 9 | 4 | 8Gp | Flux control ratio | 44010004 | 44010904
44 | 1 | 9 | 5 | 8Gp | Specific flux (mt) | 44010005 | 44010905
44 | 1 | 9 | 6 | 8Gp | FCR (mt: ROX-corr.) | 44010006 | 44010906
44 | 1 | 10 | 1 | 9Ama | O2 concentration | 44010001 | 44011001
44 | 1 | 10 | 2 | 9Ama | O2 flux per volume | 44010002 | 44011002
44 | 1 | 10 | 3 | 9Ama | Specific flux | 44010003 | 44011003
44 | 1 | 10 | 4 | 9Ama | Flux control ratio | 44010004 | 44011004
44 | 1 | 10 | 5 | 9Ama | Specific flux (mt) | 44010005 | 44011005
44 | 1 | 10 | 6 | 9Ama | FCR (mt: ROX-corr.) | 44010006 | 44011006
44 | 1 | 11 | 1 | 10Tm | O2 concentration | 44010001 | 44011101
44 | 1 | 11 | 2 | 10Tm | O2 flux per volume | 44010002 | 44011102
44 | 1 | 11 | 3 | 10Tm | Specific flux | 44010003 | 44011103
44 | 1 | 11 | 4 | 10Tm | Flux control ratio | 44010004 | 44011104
44 | 1 | 11 | 5 | 10Tm | Specific flux (mt) | 44010005 | 44011105
44 | 1 | 11 | 6 | 10Tm | FCR (mt: ROX-corr.) | 44010006 | 44011106
44 | 1 | 12 | 1 | 11Azd | O2 concentration | 44010001 | 44011201
44 | 1 | 12 | 2 | 11Azd | O2 flux per volume | 44010002 | 44011202
44 | 1 | 12 | 3 | 11Azd | Specific flux | 44010003 | 44011203
44 | 1 | 12 | 4 | 11Azd | Flux control ratio | 44010004 | 44011204
44 | 1 | 12 | 5 | 11Azd | Specific flux (mt) | 44010005 | 44011205
44 | 1 | 12 | 6 | 11Azd | FCR (mt: ROX-corr.) | 44010006 | 44011206
45 | 1 | 0 | 1 | 1ce | O2 concentration | 45010001 | 45010001
45 | 1 | 0 | 2 | 1ce | O2 flux per volume | 45010002 | 45010002
45 | 1 | 0 | 3 | 1ce | Specific flux | 45010003 | 45010003
45 | 1 | 0 | 4 | 1ce | Flux control ratio | 45010004 | 45010004
45 | 1 | 0 | 5 | 1ce | Specific flux (mt) | 45010005 | 45010005
45 | 1 | 0 | 6 | 1ce | FCR (mt: ROX-corr.) | 45010006 | 45010006
45 | 1 | 1 | 1 | 1PM | O2 concentration | 45010001 | 45010101
45 | 1 | 1 | 2 | 1PM | O2 flux per volume | 45010002 | 45010102
45 | 1 | 1 | 3 | 1PM | Specific flux | 45010003 | 45010103
45 | 1 | 1 | 4 | 1PM | Flux control ratio | 45010004 | 45010104
45 | 1 | 1 | 5 | 1PM | Specific flux (mt) | 45010005 | 45010105
45 | 1 | 1 | 6 | 1PM | FCR (mt: ROX-corr.) | 45010006 | 45010106
45 | 1 | 2 | 1 | 2D | O2 concentration | 45010001 | 45010201
45 | 1 | 2 | 2 | 2D | O2 flux per volume | 45010002 | 45010202
45 | 1 | 2 | 3 | 2D | Specific flux | 45010003 | 45010203
45 | 1 | 2 | 4 | 2D | Flux control ratio | 45010004 | 45010204
45 | 1 | 2 | 5 | 2D | Specific flux (mt) | 45010005 | 45010205
45 | 1 | 2 | 6 | 2D | FCR (mt: ROX-corr.) | 45010006 | 45010206
45 | 1 | 3 | 1 | 2c | O2 concentration | 45010001 | 45010301
45 | 1 | 3 | 2 | 2c | O2 flux per volume | 45010002 | 45010302
45 | 1 | 3 | 3 | 2c | Specific flux | 45010003 | 45010303
45 | 1 | 3 | 4 | 2c | Flux control ratio | 45010004 | 45010304
45 | 1 | 3 | 5 | 2c | Specific flux (mt) | 45010005 | 45010305
45 | 1 | 3 | 6 | 2c | FCR (mt: ROX-corr.) | 45010006 | 45010306
45 | 1 | 4 | 1 | 3U | O2 concentration | 45010001 | 45010401
45 | 1 | 4 | 2 | 3U | O2 flux per volume | 45010002 | 45010402
45 | 1 | 4 | 3 | 3U | Specific flux | 45010003 | 45010403
45 | 1 | 4 | 4 | 3U | Flux control ratio | 45010004 | 45010404
45 | 1 | 4 | 5 | 3U | Specific flux (mt) | 45010005 | 45010405
45 | 1 | 4 | 6 | 3U | FCR (mt: ROX-corr.) | 45010006 | 45010406
45 | 1 | 5 | 1 | 4G | O2 concentration | 45010001 | 45010501
45 | 1 | 5 | 2 | 4G | O2 flux per volume | 45010002 | 45010502
45 | 1 | 5 | 3 | 4G | Specific flux | 45010003 | 45010503
45 | 1 | 5 | 4 | 4G | Flux control ratio | 45010004 | 45010504
45 | 1 | 5 | 5 | 4G | Specific flux (mt) | 45010005 | 45010505
45 | 1 | 5 | 6 | 4G | FCR (mt: ROX-corr.) | 45010006 | 45010506
45 | 1 | 6 | 1 | 5S | O2 concentration | 45010001 | 45010601
45 | 1 | 6 | 2 | 5S | O2 flux per volume | 45010002 | 45010602
45 | 1 | 6 | 3 | 5S | Specific flux | 45010003 | 45010603
45 | 1 | 6 | 4 | 5S | Flux control ratio | 45010004 | 45010604
45 | 1 | 6 | 5 | 5S | Specific flux (mt) | 45010005 | 45010605
45 | 1 | 6 | 6 | 5S | FCR (mt: ROX-corr.) | 45010006 | 45010606
45 | 1 | 7 | 1 | 6Oct | O2 concentration | 45010001 | 45010701
45 | 1 | 7 | 2 | 6Oct | O2 flux per volume | 45010002 | 45010702
45 | 1 | 7 | 3 | 6Oct | Specific flux | 45010003 | 45010703
45 | 1 | 7 | 4 | 6Oct | Flux control ratio | 45010004 | 45010704
45 | 1 | 7 | 5 | 6Oct | Specific flux (mt) | 45010005 | 45010705
45 | 1 | 7 | 6 | 6Oct | FCR (mt: ROX-corr.) | 45010006 | 45010706
45 | 1 | 8 | 1 | 7Rot | O2 concentration | 45010001 | 45010801
45 | 1 | 8 | 2 | 7Rot | O2 flux per volume | 45010002 | 45010802
45 | 1 | 8 | 3 | 7Rot | Specific flux | 45010003 | 45010803
45 | 1 | 8 | 4 | 7Rot | Flux control ratio | 45010004 | 45010804
45 | 1 | 8 | 5 | 7Rot | Specific flux (mt) | 45010005 | 45010805
45 | 1 | 8 | 6 | 7Rot | FCR (mt: ROX-corr.) | 45010006 | 45010806
45 | 1 | 9 | 1 | 8Gp | O2 concentration | 45010001 | 45010901
45 | 1 | 9 | 2 | 8Gp | O2 flux per volume | 45010002 | 45010902
45 | 1 | 9 | 3 | 8Gp | Specific flux | 45010003 | 45010903
45 | 1 | 9 | 4 | 8Gp | Flux control ratio | 45010004 | 45010904
45 | 1 | 9 | 5 | 8Gp | Specific flux (mt) | 45010005 | 45010905
45 | 1 | 9 | 6 | 8Gp | FCR (mt: ROX-corr.) | 45010006 | 45010906
45 | 1 | 10 | 1 | 9Ama | O2 concentration | 45010001 | 45011001
45 | 1 | 10 | 2 | 9Ama | O2 flux per volume | 45010002 | 45011002
45 | 1 | 10 | 3 | 9Ama | Specific flux | 45010003 | 45011003
45 | 1 | 10 | 4 | 9Ama | Flux control ratio | 45010004 | 45011004
45 | 1 | 10 | 5 | 9Ama | Specific flux (mt) | 45010005 | 45011005
45 | 1 | 10 | 6 | 9Ama | FCR (mt: ROX-corr.) | 45010006 | 45011006
45 | 1 | 11 | 1 | 10Tm | O2 concentration | 45010001 | 45011101
45 | 1 | 11 | 2 | 10Tm | O2 flux per volume | 45010002 | 45011102
45 | 1 | 11 | 3 | 10Tm | Specific flux | 45010003 | 45011103
45 | 1 | 11 | 4 | 10Tm | Flux control ratio | 45010004 | 45011104
45 | 1 | 11 | 5 | 10Tm | Specific flux (mt) | 45010005 | 45011105
45 | 1 | 11 | 6 | 10Tm | FCR (mt: ROX-corr.) | 45010006 | 45011106
45 | 1 | 12 | 1 | 11Azd | O2 concentration | 45010001 | 45011201
45 | 1 | 12 | 2 | 11Azd | O2 flux per volume | 45010002 | 45011202
45 | 1 | 12 | 3 | 11Azd | Specific flux | 45010003 | 45011203
45 | 1 | 12 | 4 | 11Azd | Flux control ratio | 45010004 | 45011204
45 | 1 | 12 | 5 | 11Azd | Specific flux (mt) | 45010005 | 45011205
45 | 1 | 12 | 6 | 11Azd | FCR (mt: ROX-corr.) | 45010006 | 45011206
46 | 1 | 0 | 1 | 1ce | O2 concentration | 46010001 | 46010001
46 | 1 | 0 | 2 | 1ce | O2 flux per volume | 46010002 | 46010002
46 | 1 | 0 | 3 | 1ce | Specific flux | 46010003 | 46010003
46 | 1 | 0 | 4 | 1ce | Flux control ratio | 46010004 | 46010004
46 | 1 | 0 | 5 | 1ce | Specific flux (mt) | 46010005 | 46010005
46 | 1 | 0 | 6 | 1ce | FCR (mt: ROX-corr.) | 46010006 | 46010006
46 | 1 | 1 | 1 | 1PM | O2 concentration | 46010001 | 46010101
46 | 1 | 1 | 2 | 1PM | O2 flux per volume | 46010002 | 46010102
46 | 1 | 1 | 3 | 1PM | Specific flux | 46010003 | 46010103
46 | 1 | 1 | 4 | 1PM | Flux control ratio | 46010004 | 46010104
46 | 1 | 1 | 5 | 1PM | Specific flux (mt) | 46010005 | 46010105
46 | 1 | 1 | 6 | 1PM | FCR (mt: ROX-corr.) | 46010006 | 46010106
46 | 1 | 2 | 1 | 2D | O2 concentration | 46010001 | 46010201
46 | 1 | 2 | 2 | 2D | O2 flux per volume | 46010002 | 46010202
46 | 1 | 2 | 3 | 2D | Specific flux | 46010003 | 46010203
46 | 1 | 2 | 4 | 2D | Flux control ratio | 46010004 | 46010204
46 | 1 | 2 | 5 | 2D | Specific flux (mt) | 46010005 | 46010205
46 | 1 | 2 | 6 | 2D | FCR (mt: ROX-corr.) | 46010006 | 46010206
46 | 1 | 3 | 1 | 2c | O2 concentration | 46010001 | 46010301
46 | 1 | 3 | 2 | 2c | O2 flux per volume | 46010002 | 46010302
46 | 1 | 3 | 3 | 2c | Specific flux | 46010003 | 46010303
46 | 1 | 3 | 4 | 2c | Flux control ratio | 46010004 | 46010304
46 | 1 | 3 | 5 | 2c | Specific flux (mt) | 46010005 | 46010305
46 | 1 | 3 | 6 | 2c | FCR (mt: ROX-corr.) | 46010006 | 46010306
46 | 1 | 4 | 1 | 3U | O2 concentration | 46010001 | 46010401
46 | 1 | 4 | 2 | 3U | O2 flux per volume | 46010002 | 46010402
46 | 1 | 4 | 3 | 3U | Specific flux | 46010003 | 46010403
46 | 1 | 4 | 4 | 3U | Flux control ratio | 46010004 | 46010404
46 | 1 | 4 | 5 | 3U | Specific flux (mt) | 46010005 | 46010405
46 | 1 | 4 | 6 | 3U | FCR (mt: ROX-corr.) | 46010006 | 46010406
46 | 1 | 5 | 1 | 4G | O2 concentration | 46010001 | 46010501
46 | 1 | 5 | 2 | 4G | O2 flux per volume | 46010002 | 46010502
46 | 1 | 5 | 3 | 4G | Specific flux | 46010003 | 46010503
46 | 1 | 5 | 4 | 4G | Flux control ratio | 46010004 | 46010504
46 | 1 | 5 | 5 | 4G | Specific flux (mt) | 46010005 | 46010505
46 | 1 | 5 | 6 | 4G | FCR (mt: ROX-corr.) | 46010006 | 46010506
46 | 1 | 6 | 1 | 5S | O2 concentration | 46010001 | 46010601
46 | 1 | 6 | 2 | 5S | O2 flux per volume | 46010002 | 46010602
46 | 1 | 6 | 3 | 5S | Specific flux | 46010003 | 46010603
46 | 1 | 6 | 4 | 5S | Flux control ratio | 46010004 | 46010604
46 | 1 | 6 | 5 | 5S | Specific flux (mt) | 46010005 | 46010605
46 | 1 | 6 | 6 | 5S | FCR (mt: ROX-corr.) | 46010006 | 46010606
46 | 1 | 7 | 1 | 6Oct | O2 concentration | 46010001 | 46010701
46 | 1 | 7 | 2 | 6Oct | O2 flux per volume | 46010002 | 46010702
46 | 1 | 7 | 3 | 6Oct | Specific flux | 46010003 | 46010703
46 | 1 | 7 | 4 | 6Oct | Flux control ratio | 46010004 | 46010704
46 | 1 | 7 | 5 | 6Oct | Specific flux (mt) | 46010005 | 46010705
46 | 1 | 7 | 6 | 6Oct | FCR (mt: ROX-corr.) | 46010006 | 46010706
46 | 1 | 8 | 1 | 7Rot | O2 concentration | 46010001 | 46010801
46 | 1 | 8 | 2 | 7Rot | O2 flux per volume | 46010002 | 46010802
46 | 1 | 8 | 3 | 7Rot | Specific flux | 46010003 | 46010803
46 | 1 | 8 | 4 | 7Rot | Flux control ratio | 46010004 | 46010804
46 | 1 | 8 | 5 | 7Rot | Specific flux (mt) | 46010005 | 46010805
46 | 1 | 8 | 6 | 7Rot | FCR (mt: ROX-corr.) | 46010006 | 46010806
46 | 1 | 9 | 1 | 8Gp | O2 concentration | 46010001 | 46010901
46 | 1 | 9 | 2 | 8Gp | O2 flux per volume | 46010002 | 46010902
46 | 1 | 9 | 3 | 8Gp | Specific flux | 46010003 | 46010903
46 | 1 | 9 | 4 | 8Gp | Flux control ratio | 46010004 | 46010904
46 | 1 | 9 | 5 | 8Gp | Specific flux (mt) | 46010005 | 46010905
46 | 1 | 9 | 6 | 8Gp | FCR (mt: ROX-corr.) | 46010006 | 46010906
46 | 1 | 10 | 1 | 9Ama | O2 concentration | 46010001 | 46011001
46 | 1 | 10 | 2 | 9Ama | O2 flux per volume | 46010002 | 46011002
46 | 1 | 10 | 3 | 9Ama | Specific flux | 46010003 | 46011003
46 | 1 | 10 | 4 | 9Ama | Flux control ratio | 46010004 | 46011004
46 | 1 | 10 | 5 | 9Ama | Specific flux (mt) | 46010005 | 46011005
46 | 1 | 10 | 6 | 9Ama | FCR (mt: ROX-corr.) | 46010006 | 46011006
46 | 1 | 11 | 1 | 10Tm | O2 concentration | 46010001 | 46011101
46 | 1 | 11 | 2 | 10Tm | O2 flux per volume | 46010002 | 46011102
46 | 1 | 11 | 3 | 10Tm | Specific flux | 46010003 | 46011103
46 | 1 | 11 | 4 | 10Tm | Flux control ratio | 46010004 | 46011104
46 | 1 | 11 | 5 | 10Tm | Specific flux (mt) | 46010005 | 46011105
46 | 1 | 11 | 6 | 10Tm | FCR (mt: ROX-corr.) | 46010006 | 46011106
46 | 1 | 12 | 1 | 11Azd | O2 concentration | 46010001 | 46011201
46 | 1 | 12 | 2 | 11Azd | O2 flux per volume | 46010002 | 46011202
46 | 1 | 12 | 3 | 11Azd | Specific flux | 46010003 | 46011203
46 | 1 | 12 | 4 | 11Azd | Flux control ratio | 46010004 | 46011204
46 | 1 | 12 | 5 | 11Azd | Specific flux (mt) | 46010005 | 46011205
46 | 1 | 12 | 6 | 11Azd | FCR (mt: ROX-corr.) | 46010006 | 46011206
47 | 1 | 0 | 1 | 1ce | O2 concentration | 47010001 | 47010001
47 | 1 | 0 | 2 | 1ce | O2 flux per volume | 47010002 | 47010002
47 | 1 | 0 | 3 | 1ce | Specific flux | 47010003 | 47010003
47 | 1 | 0 | 4 | 1ce | Flux control ratio | 47010004 | 47010004
47 | 1 | 0 | 5 | 1ce | Specific flux (mt) | 47010005 | 47010005
47 | 1 | 0 | 6 | 1ce | FCR (mt: ROX-corr.) | 47010006 | 47010006
47 | 1 | 1 | 1 | 1PM | O2 concentration | 47010001 | 47010101
47 | 1 | 1 | 2 | 1PM | O2 flux per volume | 47010002 | 47010102
47 | 1 | 1 | 3 | 1PM | Specific flux | 47010003 | 47010103
47 | 1 | 1 | 4 | 1PM | Flux control ratio | 47010004 | 47010104
47 | 1 | 1 | 5 | 1PM | Specific flux (mt) | 47010005 | 47010105
47 | 1 | 1 | 6 | 1PM | FCR (mt: ROX-corr.) | 47010006 | 47010106
47 | 1 | 2 | 1 | 2D | O2 concentration | 47010001 | 47010201
47 | 1 | 2 | 2 | 2D | O2 flux per volume | 47010002 | 47010202
47 | 1 | 2 | 3 | 2D | Specific flux | 47010003 | 47010203
47 | 1 | 2 | 4 | 2D | Flux control ratio | 47010004 | 47010204
47 | 1 | 2 | 5 | 2D | Specific flux (mt) | 47010005 | 47010205
47 | 1 | 2 | 6 | 2D | FCR (mt: ROX-corr.) | 47010006 | 47010206
47 | 1 | 3 | 1 | 2c | O2 concentration | 47010001 | 47010301
47 | 1 | 3 | 2 | 2c | O2 flux per volume | 47010002 | 47010302
47 | 1 | 3 | 3 | 2c | Specific flux | 47010003 | 47010303
47 | 1 | 3 | 4 | 2c | Flux control ratio | 47010004 | 47010304
47 | 1 | 3 | 5 | 2c | Specific flux (mt) | 47010005 | 47010305
47 | 1 | 3 | 6 | 2c | FCR (mt: ROX-corr.) | 47010006 | 47010306
47 | 1 | 4 | 1 | 3U | O2 concentration | 47010001 | 47010401
47 | 1 | 4 | 2 | 3U | O2 flux per volume | 47010002 | 47010402
47 | 1 | 4 | 3 | 3U | Specific flux | 47010003 | 47010403
47 | 1 | 4 | 4 | 3U | Flux control ratio | 47010004 | 47010404
47 | 1 | 4 | 5 | 3U | Specific flux (mt) | 47010005 | 47010405
47 | 1 | 4 | 6 | 3U | FCR (mt: ROX-corr.) | 47010006 | 47010406
47 | 1 | 5 | 1 | 4G | O2 concentration | 47010001 | 47010501
47 | 1 | 5 | 2 | 4G | O2 flux per volume | 47010002 | 47010502
47 | 1 | 5 | 3 | 4G | Specific flux | 47010003 | 47010503
47 | 1 | 5 | 4 | 4G | Flux control ratio | 47010004 | 47010504
47 | 1 | 5 | 5 | 4G | Specific flux (mt) | 47010005 | 47010505
47 | 1 | 5 | 6 | 4G | FCR (mt: ROX-corr.) | 47010006 | 47010506
47 | 1 | 6 | 1 | 5S | O2 concentration | 47010001 | 47010601
47 | 1 | 6 | 2 | 5S | O2 flux per volume | 47010002 | 47010602
47 | 1 | 6 | 3 | 5S | Specific flux | 47010003 | 47010603
47 | 1 | 6 | 4 | 5S | Flux control ratio | 47010004 | 47010604
47 | 1 | 6 | 5 | 5S | Specific flux (mt) | 47010005 | 47010605
47 | 1 | 6 | 6 | 5S | FCR (mt: ROX-corr.) | 47010006 | 47010606
47 | 1 | 7 | 1 | 6Oct | O2 concentration | 47010001 | 47010701
47 | 1 | 7 | 2 | 6Oct | O2 flux per volume | 47010002 | 47010702
47 | 1 | 7 | 3 | 6Oct | Specific flux | 47010003 | 47010703
47 | 1 | 7 | 4 | 6Oct | Flux control ratio | 47010004 | 47010704
47 | 1 | 7 | 5 | 6Oct | Specific flux (mt) | 47010005 | 47010705
47 | 1 | 7 | 6 | 6Oct | FCR (mt: ROX-corr.) | 47010006 | 47010706
47 | 1 | 8 | 1 | 7Rot | O2 concentration | 47010001 | 47010801
47 | 1 | 8 | 2 | 7Rot | O2 flux per volume | 47010002 | 47010802
47 | 1 | 8 | 3 | 7Rot | Specific flux | 47010003 | 47010803
47 | 1 | 8 | 4 | 7Rot | Flux control ratio | 47010004 | 47010804
47 | 1 | 8 | 5 | 7Rot | Specific flux (mt) | 47010005 | 47010805
47 | 1 | 8 | 6 | 7Rot | FCR (mt: ROX-corr.) | 47010006 | 47010806
47 | 1 | 9 | 1 | 8Gp | O2 concentration | 47010001 | 47010901
47 | 1 | 9 | 2 | 8Gp | O2 flux per volume | 47010002 | 47010902
47 | 1 | 9 | 3 | 8Gp | Specific flux | 47010003 | 47010903
47 | 1 | 9 | 4 | 8Gp | Flux control ratio | 47010004 | 47010904
47 | 1 | 9 | 5 | 8Gp | Specific flux (mt) | 47010005 | 47010905
47 | 1 | 9 | 6 | 8Gp | FCR (mt: ROX-corr.) | 47010006 | 47010906
47 | 1 | 10 | 1 | 9Ama | O2 concentration | 47010001 | 47011001
47 | 1 | 10 | 2 | 9Ama | O2 flux per volume | 47010002 | 47011002
47 | 1 | 10 | 3 | 9Ama | Specific flux | 47010003 | 47011003
47 | 1 | 10 | 4 | 9Ama | Flux control ratio | 47010004 | 47011004
47 | 1 | 10 | 5 | 9Ama | Specific flux (mt) | 47010005 | 47011005
47 | 1 | 10 | 6 | 9Ama | FCR (mt: ROX-corr.) | 47010006 | 47011006
47 | 1 | 11 | 1 | 10Tm | O2 concentration | 47010001 | 47011101
47 | 1 | 11 | 2 | 10Tm | O2 flux per volume | 47010002 | 47011102
47 | 1 | 11 | 3 | 10Tm | Specific flux | 47010003 | 47011103
47 | 1 | 11 | 4 | 10Tm | Flux control ratio | 47010004 | 47011104
47 | 1 | 11 | 5 | 10Tm | Specific flux (mt) | 47010005 | 47011105
47 | 1 | 11 | 6 | 10Tm | FCR (mt: ROX-corr.) | 47010006 | 47011106
47 | 1 | 12 | 1 | 11Azd | O2 concentration | 47010001 | 47011201
47 | 1 | 12 | 2 | 11Azd | O2 flux per volume | 47010002 | 47011202
47 | 1 | 12 | 3 | 11Azd | Specific flux | 47010003 | 47011203
47 | 1 | 12 | 4 | 11Azd | Flux control ratio | 47010004 | 47011204
47 | 1 | 12 | 5 | 11Azd | Specific flux (mt) | 47010005 | 47011205
47 | 1 | 12 | 6 | 11Azd | FCR (mt: ROX-corr.) | 47010006 | 47011206
48 | 1 | 0 | 1 | 1ce | O2 concentration | 48010001 | 48010001
48 | 1 | 0 | 2 | 1ce | O2 flux per volume | 48010002 | 48010002
48 | 1 | 0 | 3 | 1ce | Specific flux | 48010003 | 48010003
48 | 1 | 0 | 4 | 1ce | Flux control ratio | 48010004 | 48010004
48 | 1 | 0 | 5 | 1ce | Specific flux (mt) | 48010005 | 48010005
48 | 1 | 0 | 6 | 1ce | FCR (mt: ROX-corr.) | 48010006 | 48010006
48 | 1 | 1 | 1 | 1PM | O2 concentration | 48010001 | 48010101
48 | 1 | 1 | 2 | 1PM | O2 flux per volume | 48010002 | 48010102
48 | 1 | 1 | 3 | 1PM | Specific flux | 48010003 | 48010103
48 | 1 | 1 | 4 | 1PM | Flux control ratio | 48010004 | 48010104
48 | 1 | 1 | 5 | 1PM | Specific flux (mt) | 48010005 | 48010105
48 | 1 | 1 | 6 | 1PM | FCR (mt: ROX-corr.) | 48010006 | 48010106
48 | 1 | 2 | 1 | 2D | O2 concentration | 48010001 | 48010201
48 | 1 | 2 | 2 | 2D | O2 flux per volume | 48010002 | 48010202
48 | 1 | 2 | 3 | 2D | Specific flux | 48010003 | 48010203
48 | 1 | 2 | 4 | 2D | Flux control ratio | 48010004 | 48010204
48 | 1 | 2 | 5 | 2D | Specific flux (mt) | 48010005 | 48010205
48 | 1 | 2 | 6 | 2D | FCR (mt: ROX-corr.) | 48010006 | 48010206
48 | 1 | 3 | 1 | 2c | O2 concentration | 48010001 | 48010301
48 | 1 | 3 | 2 | 2c | O2 flux per volume | 48010002 | 48010302
48 | 1 | 3 | 3 | 2c | Specific flux | 48010003 | 48010303
48 | 1 | 3 | 4 | 2c | Flux control ratio | 48010004 | 48010304
48 | 1 | 3 | 5 | 2c | Specific flux (mt) | 48010005 | 48010305
48 | 1 | 3 | 6 | 2c | FCR (mt: ROX-corr.) | 48010006 | 48010306
48 | 1 | 4 | 1 | 3U | O2 concentration | 48010001 | 48010401
48 | 1 | 4 | 2 | 3U | O2 flux per volume | 48010002 | 48010402
48 | 1 | 4 | 3 | 3U | Specific flux | 48010003 | 48010403
48 | 1 | 4 | 4 | 3U | Flux control ratio | 48010004 | 48010404
48 | 1 | 4 | 5 | 3U | Specific flux (mt) | 48010005 | 48010405
48 | 1 | 4 | 6 | 3U | FCR (mt: ROX-corr.) | 48010006 | 48010406
48 | 1 | 5 | 1 | 4G | O2 concentration | 48010001 | 48010501
48 | 1 | 5 | 2 | 4G | O2 flux per volume | 48010002 | 48010502
48 | 1 | 5 | 3 | 4G | Specific flux | 48010003 | 48010503
48 | 1 | 5 | 4 | 4G | Flux control ratio | 48010004 | 48010504
48 | 1 | 5 | 5 | 4G | Specific flux (mt) | 48010005 | 48010505
48 | 1 | 5 | 6 | 4G | FCR (mt: ROX-corr.) | 48010006 | 48010506
48 | 1 | 6 | 1 | 5S | O2 concentration | 48010001 | 48010601
48 | 1 | 6 | 2 | 5S | O2 flux per volume | 48010002 | 48010602
48 | 1 | 6 | 3 | 5S | Specific flux | 48010003 | 48010603
48 | 1 | 6 | 4 | 5S | Flux control ratio | 48010004 | 48010604
48 | 1 | 6 | 5 | 5S | Specific flux (mt) | 48010005 | 48010605
48 | 1 | 6 | 6 | 5S | FCR (mt: ROX-corr.) | 48010006 | 48010606
48 | 1 | 7 | 1 | 6Oct | O2 concentration | 48010001 | 48010701
48 | 1 | 7 | 2 | 6Oct | O2 flux per volume | 48010002 | 48010702
48 | 1 | 7 | 3 | 6Oct | Specific flux | 48010003 | 48010703
48 | 1 | 7 | 4 | 6Oct | Flux control ratio | 48010004 | 48010704
48 | 1 | 7 | 5 | 6Oct | Specific flux (mt) | 48010005 | 48010705
48 | 1 | 7 | 6 | 6Oct | FCR (mt: ROX-corr.) | 48010006 | 48010706
48 | 1 | 8 | 1 | 7Rot | O2 concentration | 48010001 | 48010801
48 | 1 | 8 | 2 | 7Rot | O2 flux per volume | 48010002 | 48010802
48 | 1 | 8 | 3 | 7Rot | Specific flux | 48010003 | 48010803
48 | 1 | 8 | 4 | 7Rot | Flux control ratio | 48010004 | 48010804
48 | 1 | 8 | 5 | 7Rot | Specific flux (mt) | 48010005 | 48010805
48 | 1 | 8 | 6 | 7Rot | FCR (mt: ROX-corr.) | 48010006 | 48010806
48 | 1 | 9 | 1 | 8Gp | O2 concentration | 48010001 | 48010901
48 | 1 | 9 | 2 | 8Gp | O2 flux per volume | 48010002 | 48010902
48 | 1 | 9 | 3 | 8Gp | Specific flux | 48010003 | 48010903
48 | 1 | 9 | 4 | 8Gp | Flux control ratio | 48010004 | 48010904
48 | 1 | 9 | 5 | 8Gp | Specific flux (mt) | 48010005 | 48010905
48 | 1 | 9 | 6 | 8Gp | FCR (mt: ROX-corr.) | 48010006 | 48010906
48 | 1 | 10 | 1 | 9Ama | O2 concentration | 48010001 | 48011001
48 | 1 | 10 | 2 | 9Ama | O2 flux per volume | 48010002 | 48011002
48 | 1 | 10 | 3 | 9Ama | Specific flux | 48010003 | 48011003
48 | 1 | 10 | 4 | 9Ama | Flux control ratio | 48010004 | 48011004
48 | 1 | 10 | 5 | 9Ama | Specific flux (mt) | 48010005 | 48011005
48 | 1 | 10 | 6 | 9Ama | FCR (mt: ROX-corr.) | 48010006 | 48011006
48 | 1 | 11 | 1 | 10Tm | O2 concentration | 48010001 | 48011101
48 | 1 | 11 | 2 | 10Tm | O2 flux per volume | 48010002 | 48011102
48 | 1 | 11 | 3 | 10Tm | Specific flux | 48010003 | 48011103
48 | 1 | 11 | 4 | 10Tm | Flux control ratio | 48010004 | 48011104
48 | 1 | 11 | 5 | 10Tm | Specific flux (mt) | 48010005 | 48011105
48 | 1 | 11 | 6 | 10Tm | FCR (mt: ROX-corr.) | 48010006 | 48011106
48 | 1 | 12 | 1 | 11Azd | O2 concentration | 48010001 | 48011201
48 | 1 | 12 | 2 | 11Azd | O2 flux per volume | 48010002 | 48011202
48 | 1 | 12 | 3 | 11Azd | Specific flux | 48010003 | 48011203
48 | 1 | 12 | 4 | 11Azd | Flux control ratio | 48010004 | 48011204
48 | 1 | 12 | 5 | 11Azd | Specific flux (mt) | 48010005 | 48011205
48 | 1 | 12 | 6 | 11Azd | FCR (mt: ROX-corr.) | 48010006 | 48011206
49 | 1 | 0 | 1 | 1ce | O2 concentration | 49010001 | 49010001
49 | 1 | 0 | 2 | 1ce | O2 flux per volume | 49010002 | 49010002
49 | 1 | 0 | 3 | 1ce | Specific flux | 49010003 | 49010003
49 | 1 | 0 | 4 | 1ce | Flux control ratio | 49010004 | 49010004
49 | 1 | 0 | 5 | 1ce | Specific flux (mt) | 49010005 | 49010005
49 | 1 | 0 | 6 | 1ce | FCR (mt: ROX-corr.) | 49010006 | 49010006
49 | 1 | 1 | 1 | 1PM | O2 concentration | 49010001 | 49010101
49 | 1 | 1 | 2 | 1PM | O2 flux per volume | 49010002 | 49010102
49 | 1 | 1 | 3 | 1PM | Specific flux | 49010003 | 49010103
49 | 1 | 1 | 4 | 1PM | Flux control ratio | 49010004 | 49010104
49 | 1 | 1 | 5 | 1PM | Specific flux (mt) | 49010005 | 49010105
49 | 1 | 1 | 6 | 1PM | FCR (mt: ROX-corr.) | 49010006 | 49010106
49 | 1 | 2 | 1 | 2D | O2 concentration | 49010001 | 49010201
49 | 1 | 2 | 2 | 2D | O2 flux per volume | 49010002 | 49010202
49 | 1 | 2 | 3 | 2D | Specific flux | 49010003 | 49010203
49 | 1 | 2 | 4 | 2D | Flux control ratio | 49010004 | 49010204
49 | 1 | 2 | 5 | 2D | Specific flux (mt) | 49010005 | 49010205
49 | 1 | 2 | 6 | 2D | FCR (mt: ROX-corr.) | 49010006 | 49010206
49 | 1 | 3 | 1 | 2c | O2 concentration | 49010001 | 49010301
49 | 1 | 3 | 2 | 2c | O2 flux per volume | 49010002 | 49010302
49 | 1 | 3 | 3 | 2c | Specific flux | 49010003 | 49010303
49 | 1 | 3 | 4 | 2c | Flux control ratio | 49010004 | 49010304
49 | 1 | 3 | 5 | 2c | Specific flux (mt) | 49010005 | 49010305
49 | 1 | 3 | 6 | 2c | FCR (mt: ROX-corr.) | 49010006 | 49010306
49 | 1 | 4 | 1 | 3U | O2 concentration | 49010001 | 49010401
49 | 1 | 4 | 2 | 3U | O2 flux per volume | 49010002 | 49010402
49 | 1 | 4 | 3 | 3U | Specific flux | 49010003 | 49010403
49 | 1 | 4 | 4 | 3U | Flux control ratio | 49010004 | 49010404
49 | 1 | 4 | 5 | 3U | Specific flux (mt) | 49010005 | 49010405
49 | 1 | 4 | 6 | 3U | FCR (mt: ROX-corr.) | 49010006 | 49010406
49 | 1 | 5 | 1 | 4G | O2 concentration | 49010001 | 49010501
49 | 1 | 5 | 2 | 4G | O2 flux per volume | 49010002 | 49010502
49 | 1 | 5 | 3 | 4G | Specific flux | 49010003 | 49010503
49 | 1 | 5 | 4 | 4G | Flux control ratio | 49010004 | 49010504
49 | 1 | 5 | 5 | 4G | Specific flux (mt) | 49010005 | 49010505
49 | 1 | 5 | 6 | 4G | FCR (mt: ROX-corr.) | 49010006 | 49010506
49 | 1 | 6 | 1 | 5S | O2 concentration | 49010001 | 49010601
49 | 1 | 6 | 2 | 5S | O2 flux per volume | 49010002 | 49010602
49 | 1 | 6 | 3 | 5S | Specific flux | 49010003 | 49010603
49 | 1 | 6 | 4 | 5S | Flux control ratio | 49010004 | 49010604
49 | 1 | 6 | 5 | 5S | Specific flux (mt) | 49010005 | 49010605
49 | 1 | 6 | 6 | 5S | FCR (mt: ROX-corr.) | 49010006 | 49010606
49 | 1 | 7 | 1 | 6Oct | O2 concentration | 49010001 | 49010701
49 | 1 | 7 | 2 | 6Oct | O2 flux per volume | 49010002 | 49010702
49 | 1 | 7 | 3 | 6Oct | Specific flux | 49010003 | 49010703
49 | 1 | 7 | 4 | 6Oct | Flux control ratio | 49010004 | 49010704
49 | 1 | 7 | 5 | 6Oct | Specific flux (mt) | 49010005 | 49010705
49 | 1 | 7 | 6 | 6Oct | FCR (mt: ROX-corr.) | 49010006 | 49010706
49 | 1 | 8 | 1 | 7Rot | O2 concentration | 49010001 | 49010801
49 | 1 | 8 | 2 | 7Rot | O2 flux per volume | 49010002 | 49010802
49 | 1 | 8 | 3 | 7Rot | Specific flux | 49010003 | 49010803
49 | 1 | 8 | 4 | 7Rot | Flux control ratio | 49010004 | 49010804
49 | 1 | 8 | 5 | 7Rot | Specific flux (mt) | 49010005 | 49010805
49 | 1 | 8 | 6 | 7Rot | FCR (mt: ROX-corr.) | 49010006 | 49010806
49 | 1 | 9 | 1 | 8Gp | O2 concentration | 49010001 | 49010901
49 | 1 | 9 | 2 | 8Gp | O2 flux per volume | 49010002 | 49010902
49 | 1 | 9 | 3 | 8Gp | Specific flux | 49010003 | 49010903
49 | 1 | 9 | 4 | 8Gp | Flux control ratio | 49010004 | 49010904
49 | 1 | 9 | 5 | 8Gp | Specific flux (mt) | 49010005 | 49010905
49 | 1 | 9 | 6 | 8Gp | FCR (mt: ROX-corr.) | 49010006 | 49010906
49 | 1 | 10 | 1 | 9Ama | O2 concentration | 49010001 | 49011001
49 | 1 | 10 | 2 | 9Ama | O2 flux per volume | 49010002 | 49011002
49 | 1 | 10 | 3 | 9Ama | Specific flux | 49010003 | 49011003
49 | 1 | 10 | 4 | 9Ama | Flux control ratio | 49010004 | 49011004
49 | 1 | 10 | 5 | 9Ama | Specific flux (mt) | 49010005 | 49011005
49 | 1 | 10 | 6 | 9Ama | FCR (mt: ROX-corr.) | 49010006 | 49011006
49 | 1 | 11 | 1 | 10Tm | O2 concentration | 49010001 | 49011101
49 | 1 | 11 | 2 | 10Tm | O2 flux per volume | 49010002 | 49011102
49 | 1 | 11 | 3 | 10Tm | Specific flux | 49010003 | 49011103
49 | 1 | 11 | 4 | 10Tm | Flux control ratio | 49010004 | 49011104
49 | 1 | 11 | 5 | 10Tm | Specific flux (mt) | 49010005 | 49011105
49 | 1 | 11 | 6 | 10Tm | FCR (mt: ROX-corr.) | 49010006 | 49011106
49 | 1 | 12 | 1 | 11Azd | O2 concentration | 49010001 | 49011201
49 | 1 | 12 | 2 | 11Azd | O2 flux per volume | 49010002 | 49011202
49 | 1 | 12 | 3 | 11Azd | Specific flux | 49010003 | 49011203
49 | 1 | 12 | 4 | 11Azd | Flux control ratio | 49010004 | 49011204
49 | 1 | 12 | 5 | 11Azd | Specific flux (mt) | 49010005 | 49011205
49 | 1 | 12 | 6 | 11Azd | FCR (mt: ROX-corr.) | 49010006 | 49011206
50 | 1 | 0 | 1 | 1ce | O2 concentration | 50010001 | 50010001
50 | 1 | 0 | 2 | 1ce | O2 flux per volume | 50010002 | 50010002
50 | 1 | 0 | 3 | 1ce | Specific flux | 50010003 | 50010003
50 | 1 | 0 | 4 | 1ce | Flux control ratio | 50010004 | 50010004
50 | 1 | 0 | 5 | 1ce | Specific flux (mt) | 50010005 | 50010005
50 | 1 | 0 | 6 | 1ce | FCR (mt: ROX-corr.) | 50010006 | 50010006
50 | 1 | 1 | 1 | 1PM | O2 concentration | 50010001 | 50010101
50 | 1 | 1 | 2 | 1PM | O2 flux per volume | 50010002 | 50010102
50 | 1 | 1 | 3 | 1PM | Specific flux | 50010003 | 50010103
50 | 1 | 1 | 4 | 1PM | Flux control ratio | 50010004 | 50010104
50 | 1 | 1 | 5 | 1PM | Specific flux (mt) | 50010005 | 50010105
50 | 1 | 1 | 6 | 1PM | FCR (mt: ROX-corr.) | 50010006 | 50010106
50 | 1 | 2 | 1 | 2D | O2 concentration | 50010001 | 50010201
50 | 1 | 2 | 2 | 2D | O2 flux per volume | 50010002 | 50010202
50 | 1 | 2 | 3 | 2D | Specific flux | 50010003 | 50010203
50 | 1 | 2 | 4 | 2D | Flux control ratio | 50010004 | 50010204
50 | 1 | 2 | 5 | 2D | Specific flux (mt) | 50010005 | 50010205
50 | 1 | 2 | 6 | 2D | FCR (mt: ROX-corr.) | 50010006 | 50010206
50 | 1 | 3 | 1 | 2c | O2 concentration | 50010001 | 50010301
50 | 1 | 3 | 2 | 2c | O2 flux per volume | 50010002 | 50010302
50 | 1 | 3 | 3 | 2c | Specific flux | 50010003 | 50010303
50 | 1 | 3 | 4 | 2c | Flux control ratio | 50010004 | 50010304
50 | 1 | 3 | 5 | 2c | Specific flux (mt) | 50010005 | 50010305
50 | 1 | 3 | 6 | 2c | FCR (mt: ROX-corr.) | 50010006 | 50010306
50 | 1 | 4 | 1 | 3U | O2 concentration | 50010001 | 50010401
50 | 1 | 4 | 2 | 3U | O2 flux per volume | 50010002 | 50010402
50 | 1 | 4 | 3 | 3U | Specific flux | 50010003 | 50010403
50 | 1 | 4 | 4 | 3U | Flux control ratio | 50010004 | 50010404
50 | 1 | 4 | 5 | 3U | Specific flux (mt) | 50010005 | 50010405
50 | 1 | 4 | 6 | 3U | FCR (mt: ROX-corr.) | 50010006 | 50010406
50 | 1 | 5 | 1 | 4G | O2 concentration | 50010001 | 50010501
50 | 1 | 5 | 2 | 4G | O2 flux per volume | 50010002 | 50010502
50 | 1 | 5 | 3 | 4G | Specific flux | 50010003 | 50010503
50 | 1 | 5 | 4 | 4G | Flux control ratio | 50010004 | 50010504
50 | 1 | 5 | 5 | 4G | Specific flux (mt) | 50010005 | 50010505
50 | 1 | 5 | 6 | 4G | FCR (mt: ROX-corr.) | 50010006 | 50010506
50 | 1 | 6 | 1 | 5S | O2 concentration | 50010001 | 50010601
50 | 1 | 6 | 2 | 5S | O2 flux per volume | 50010002 | 50010602
50 | 1 | 6 | 3 | 5S | Specific flux | 50010003 | 50010603
50 | 1 | 6 | 4 | 5S | Flux control ratio | 50010004 | 50010604
50 | 1 | 6 | 5 | 5S | Specific flux (mt) | 50010005 | 50010605
50 | 1 | 6 | 6 | 5S | FCR (mt: ROX-corr.) | 50010006 | 50010606
50 | 1 | 7 | 1 | 6Oct | O2 concentration | 50010001 | 50010701
50 | 1 | 7 | 2 | 6Oct | O2 flux per volume | 50010002 | 50010702
50 | 1 | 7 | 3 | 6Oct | Specific flux | 50010003 | 50010703
50 | 1 | 7 | 4 | 6Oct | Flux control ratio | 50010004 | 50010704
50 | 1 | 7 | 5 | 6Oct | Specific flux (mt) | 50010005 | 50010705
50 | 1 | 7 | 6 | 6Oct | FCR (mt: ROX-corr.) | 50010006 | 50010706
50 | 1 | 8 | 1 | 7Rot | O2 concentration | 50010001 | 50010801
50 | 1 | 8 | 2 | 7Rot | O2 flux per volume | 50010002 | 50010802
50 | 1 | 8 | 3 | 7Rot | Specific flux | 50010003 | 50010803
50 | 1 | 8 | 4 | 7Rot | Flux control ratio | 50010004 | 50010804
50 | 1 | 8 | 5 | 7Rot | Specific flux (mt) | 50010005 | 50010805
50 | 1 | 8 | 6 | 7Rot | FCR (mt: ROX-corr.) | 50010006 | 50010806
50 | 1 | 9 | 1 | 8Gp | O2 concentration | 50010001 | 50010901
50 | 1 | 9 | 2 | 8Gp | O2 flux per volume | 50010002 | 50010902
50 | 1 | 9 | 3 | 8Gp | Specific flux | 50010003 | 50010903
50 | 1 | 9 | 4 | 8Gp | Flux control ratio | 50010004 | 50010904
50 | 1 | 9 | 5 | 8Gp | Specific flux (mt) | 50010005 | 50010905
50 | 1 | 9 | 6 | 8Gp | FCR (mt: ROX-corr.) | 50010006 | 50010906
50 | 1 | 10 | 1 | 9Ama | O2 concentration | 50010001 | 50011001
50 | 1 | 10 | 2 | 9Ama | O2 flux per volume | 50010002 | 50011002
50 | 1 | 10 | 3 | 9Ama | Specific flux | 50010003 | 50011003
50 | 1 | 10 | 4 | 9Ama | Flux control ratio | 50010004 | 50011004
50 | 1 | 10 | 5 | 9Ama | Specific flux (mt) | 50010005 | 50011005
50 | 1 | 10 | 6 | 9Ama | FCR (mt: ROX-corr.) | 50010006 | 50011006
50 | 1 | 11 | 1 | 10Tm | O2 concentration | 50010001 | 50011101
50 | 1 | 11 | 2 | 10Tm | O2 flux per volume | 50010002 | 50011102
50 | 1 | 11 | 3 | 10Tm | Specific flux | 50010003 | 50011103
50 | 1 | 11 | 4 | 10Tm | Flux control ratio | 50010004 | 50011104
50 | 1 | 11 | 5 | 10Tm | Specific flux (mt) | 50010005 | 50011105
50 | 1 | 11 | 6 | 10Tm | FCR (mt: ROX-corr.) | 50010006 | 50011106
50 | 1 | 12 | 1 | 11Azd | O2 concentration | 50010001 | 50011201
50 | 1 | 12 | 2 | 11Azd | O2 flux per volume | 50010002 | 50011202
50 | 1 | 12 | 3 | 11Azd | Specific flux | 50010003 | 50011203
50 | 1 | 12 | 4 | 11Azd | Flux control ratio | 50010004 | 50011204
50 | 1 | 12 | 5 | 11Azd | Specific flux (mt) | 50010005 | 50011205
50 | 1 | 12 | 6 | 11Azd | FCR (mt: ROX-corr.) | 50010006 | 50011206
51 | 1 | 0 | 1 | 1ce | O2 concentration | 51010001 | 51010001
51 | 1 | 0 | 2 | 1ce | O2 flux per volume | 51010002 | 51010002
51 | 1 | 0 | 3 | 1ce | Specific flux | 51010003 | 51010003
51 | 1 | 0 | 4 | 1ce | Flux control ratio | 51010004 | 51010004
51 | 1 | 0 | 5 | 1ce | Specific flux (mt) | 51010005 | 51010005
51 | 1 | 0 | 6 | 1ce | FCR (mt: ROX-corr.) | 51010006 | 51010006
51 | 1 | 1 | 1 | 1PM | O2 concentration | 51010001 | 51010101
51 | 1 | 1 | 2 | 1PM | O2 flux per volume | 51010002 | 51010102
51 | 1 | 1 | 3 | 1PM | Specific flux | 51010003 | 51010103
51 | 1 | 1 | 4 | 1PM | Flux control ratio | 51010004 | 51010104
51 | 1 | 1 | 5 | 1PM | Specific flux (mt) | 51010005 | 51010105
51 | 1 | 1 | 6 | 1PM | FCR (mt: ROX-corr.) | 51010006 | 51010106
51 | 1 | 2 | 1 | 2D | O2 concentration | 51010001 | 51010201
51 | 1 | 2 | 2 | 2D | O2 flux per volume | 51010002 | 51010202
51 | 1 | 2 | 3 | 2D | Specific flux | 51010003 | 51010203
51 | 1 | 2 | 4 | 2D | Flux control ratio | 51010004 | 51010204
51 | 1 | 2 | 5 | 2D | Specific flux (mt) | 51010005 | 51010205
51 | 1 | 2 | 6 | 2D | FCR (mt: ROX-corr.) | 51010006 | 51010206
51 | 1 | 3 | 1 | 2c | O2 concentration | 51010001 | 51010301
51 | 1 | 3 | 2 | 2c | O2 flux per volume | 51010002 | 51010302
51 | 1 | 3 | 3 | 2c | Specific flux | 51010003 | 51010303
51 | 1 | 3 | 4 | 2c | Flux control ratio | 51010004 | 51010304
51 | 1 | 3 | 5 | 2c | Specific flux (mt) | 51010005 | 51010305
51 | 1 | 3 | 6 | 2c | FCR (mt: ROX-corr.) | 51010006 | 51010306
51 | 1 | 4 | 1 | 3U | O2 concentration | 51010001 | 51010401
51 | 1 | 4 | 2 | 3U | O2 flux per volume | 51010002 | 51010402
51 | 1 | 4 | 3 | 3U | Specific flux | 51010003 | 51010403
51 | 1 | 4 | 4 | 3U | Flux control ratio | 51010004 | 51010404
51 | 1 | 4 | 5 | 3U | Specific flux (mt) | 51010005 | 51010405
51 | 1 | 4 | 6 | 3U | FCR (mt: ROX-corr.) | 51010006 | 51010406
51 | 1 | 5 | 1 | 4G | O2 concentration | 51010001 | 51010501
51 | 1 | 5 | 2 | 4G | O2 flux per volume | 51010002 | 51010502
51 | 1 | 5 | 3 | 4G | Specific flux | 51010003 | 51010503
51 | 1 | 5 | 4 | 4G | Flux control ratio | 51010004 | 51010504
51 | 1 | 5 | 5 | 4G | Specific flux (mt) | 51010005 | 51010505
51 | 1 | 5 | 6 | 4G | FCR (mt: ROX-corr.) | 51010006 | 51010506
51 | 1 | 6 | 1 | 5S | O2 concentration | 51010001 | 51010601
51 | 1 | 6 | 2 | 5S | O2 flux per volume | 51010002 | 51010602
51 | 1 | 6 | 3 | 5S | Specific flux | 51010003 | 51010603
51 | 1 | 6 | 4 | 5S | Flux control ratio | 51010004 | 51010604
51 | 1 | 6 | 5 | 5S | Specific flux (mt) | 51010005 | 51010605
51 | 1 | 6 | 6 | 5S | FCR (mt: ROX-corr.) | 51010006 | 51010606
51 | 1 | 7 | 1 | 6Oct | O2 concentration | 51010001 | 51010701
51 | 1 | 7 | 2 | 6Oct | O2 flux per volume | 51010002 | 51010702
51 | 1 | 7 | 3 | 6Oct | Specific flux | 51010003 | 51010703
51 | 1 | 7 | 4 | 6Oct | Flux control ratio | 51010004 | 51010704
51 | 1 | 7 | 5 | 6Oct | Specific flux (mt) | 51010005 | 51010705
51 | 1 | 7 | 6 | 6Oct | FCR (mt: ROX-corr.) | 51010006 | 51010706
51 | 1 | 8 | 1 | 7Rot | O2 concentration | 51010001 | 51010801
51 | 1 | 8 | 2 | 7Rot | O2 flux per volume | 51010002 | 51010802
51 | 1 | 8 | 3 | 7Rot | Specific flux | 51010003 | 51010803
51 | 1 | 8 | 4 | 7Rot | Flux control ratio | 51010004 | 51010804
51 | 1 | 8 | 5 | 7Rot | Specific flux (mt) | 51010005 | 51010805
51 | 1 | 8 | 6 | 7Rot | FCR (mt: ROX-corr.) | 51010006 | 51010806
51 | 1 | 9 | 1 | 8Gp | O2 concentration | 51010001 | 51010901
51 | 1 | 9 | 2 | 8Gp | O2 flux per volume | 51010002 | 51010902
51 | 1 | 9 | 3 | 8Gp | Specific flux | 51010003 | 51010903
51 | 1 | 9 | 4 | 8Gp | Flux control ratio | 51010004 | 51010904
51 | 1 | 9 | 5 | 8Gp | Specific flux (mt) | 51010005 | 51010905
51 | 1 | 9 | 6 | 8Gp | FCR (mt: ROX-corr.) | 51010006 | 51010906
51 | 1 | 10 | 1 | 9Ama | O2 concentration | 51010001 | 51011001
51 | 1 | 10 | 2 | 9Ama | O2 flux per volume | 51010002 | 51011002
51 | 1 | 10 | 3 | 9Ama | Specific flux | 51010003 | 51011003
51 | 1 | 10 | 4 | 9Ama | Flux control ratio | 51010004 | 51011004
51 | 1 | 10 | 5 | 9Ama | Specific flux (mt) | 51010005 | 51011005
51 | 1 | 10 | 6 | 9Ama | FCR (mt: ROX-corr.) | 51010006 | 51011006
51 | 1 | 11 | 1 | 10Tm | O2 concentration | 51010001 | 51011101
51 | 1 | 11 | 2 | 10Tm | O2 flux per volume | 51010002 | 51011102
51 | 1 | 11 | 3 | 10Tm | Specific flux | 51010003 | 51011103
51 | 1 | 11 | 4 | 10Tm | Flux control ratio | 51010004 | 51011104
51 | 1 | 11 | 5 | 10Tm | Specific flux (mt) | 51010005 | 51011105
51 | 1 | 11 | 6 | 10Tm | FCR (mt: ROX-corr.) | 51010006 | 51011106
51 | 1 | 12 | 1 | 11Azd | O2 concentration | 51010001 | 51011201
51 | 1 | 12 | 2 | 11Azd | O2 flux per volume | 51010002 | 51011202
51 | 1 | 12 | 3 | 11Azd | Specific flux | 51010003 | 51011203
51 | 1 | 12 | 4 | 11Azd | Flux control ratio | 51010004 | 51011204
51 | 1 | 12 | 5 | 11Azd | Specific flux (mt) | 51010005 | 51011205
51 | 1 | 12 | 6 | 11Azd | FCR (mt: ROX-corr.) | 51010006 | 51011206
52 | 1 | 0 | 1 | 1ce | O2 concentration | 52010001 | 52010001
52 | 1 | 0 | 2 | 1ce | O2 flux per volume | 52010002 | 52010002
52 | 1 | 0 | 3 | 1ce | Specific flux | 52010003 | 52010003
52 | 1 | 0 | 4 | 1ce | Flux control ratio | 52010004 | 52010004
52 | 1 | 0 | 5 | 1ce | Specific flux (mt) | 52010005 | 52010005
52 | 1 | 0 | 6 | 1ce | FCR (mt: ROX-corr.) | 52010006 | 52010006
52 | 1 | 1 | 1 | 1PM | O2 concentration | 52010001 | 52010101
52 | 1 | 1 | 2 | 1PM | O2 flux per volume | 52010002 | 52010102
52 | 1 | 1 | 3 | 1PM | Specific flux | 52010003 | 52010103
52 | 1 | 1 | 4 | 1PM | Flux control ratio | 52010004 | 52010104
52 | 1 | 1 | 5 | 1PM | Specific flux (mt) | 52010005 | 52010105
52 | 1 | 1 | 6 | 1PM | FCR (mt: ROX-corr.) | 52010006 | 52010106
52 | 1 | 2 | 1 | 2D | O2 concentration | 52010001 | 52010201
52 | 1 | 2 | 2 | 2D | O2 flux per volume | 52010002 | 52010202
52 | 1 | 2 | 3 | 2D | Specific flux | 52010003 | 52010203
52 | 1 | 2 | 4 | 2D | Flux control ratio | 52010004 | 52010204
52 | 1 | 2 | 5 | 2D | Specific flux (mt) | 52010005 | 52010205
52 | 1 | 2 | 6 | 2D | FCR (mt: ROX-corr.) | 52010006 | 52010206
52 | 1 | 3 | 1 | 2c | O2 concentration | 52010001 | 52010301
52 | 1 | 3 | 2 | 2c | O2 flux per volume | 52010002 | 52010302
52 | 1 | 3 | 3 | 2c | Specific flux | 52010003 | 52010303
52 | 1 | 3 | 4 | 2c | Flux control ratio | 52010004 | 52010304
52 | 1 | 3 | 5 | 2c | Specific flux (mt) | 52010005 | 52010305
52 | 1 | 3 | 6 | 2c | FCR (mt: ROX-corr.) | 52010006 | 52010306
52 | 1 | 4 | 1 | 3U | O2 concentration | 52010001 | 52010401
52 | 1 | 4 | 2 | 3U | O2 flux per volume | 52010002 | 52010402
52 | 1 | 4 | 3 | 3U | Specific flux | 52010003 | 52010403
52 | 1 | 4 | 4 | 3U | Flux control ratio | 52010004 | 52010404
52 | 1 | 4 | 5 | 3U | Specific flux (mt) | 52010005 | 52010405
52 | 1 | 4 | 6 | 3U | FCR (mt: ROX-corr.) | 52010006 | 52010406
52 | 1 | 5 | 1 | 4G | O2 concentration | 52010001 | 52010501
52 | 1 | 5 | 2 | 4G | O2 flux per volume | 52010002 | 52010502
52 | 1 | 5 | 3 | 4G | Specific flux | 52010003 | 52010503
52 | 1 | 5 | 4 | 4G | Flux control ratio | 52010004 | 52010504
52 | 1 | 5 | 5 | 4G | Specific flux (mt) | 52010005 | 52010505
52 | 1 | 5 | 6 | 4G | FCR (mt: ROX-corr.) | 52010006 | 52010506
52 | 1 | 6 | 1 | 5S | O2 concentration | 52010001 | 52010601
52 | 1 | 6 | 2 | 5S | O2 flux per volume | 52010002 | 52010602
52 | 1 | 6 | 3 | 5S | Specific flux | 52010003 | 52010603
52 | 1 | 6 | 4 | 5S | Flux control ratio | 52010004 | 52010604
52 | 1 | 6 | 5 | 5S | Specific flux (mt) | 52010005 | 52010605
52 | 1 | 6 | 6 | 5S | FCR (mt: ROX-corr.) | 52010006 | 52010606
52 | 1 | 7 | 1 | 6Oct | O2 concentration | 52010001 | 52010701
52 | 1 | 7 | 2 | 6Oct | O2 flux per volume | 52010002 | 52010702
52 | 1 | 7 | 3 | 6Oct | Specific flux | 52010003 | 52010703
52 | 1 | 7 | 4 | 6Oct | Flux control ratio | 52010004 | 52010704
52 | 1 | 7 | 5 | 6Oct | Specific flux (mt) | 52010005 | 52010705
52 | 1 | 7 | 6 | 6Oct | FCR (mt: ROX-corr.) | 52010006 | 52010706
52 | 1 | 8 | 1 | 7Rot | O2 concentration | 52010001 | 52010801
52 | 1 | 8 | 2 | 7Rot | O2 flux per volume | 52010002 | 52010802
52 | 1 | 8 | 3 | 7Rot | Specific flux | 52010003 | 52010803
52 | 1 | 8 | 4 | 7Rot | Flux control ratio | 52010004 | 52010804
52 | 1 | 8 | 5 | 7Rot | Specific flux (mt) | 52010005 | 52010805
52 | 1 | 8 | 6 | 7Rot | FCR (mt: ROX-corr.) | 52010006 | 52010806
52 | 1 | 9 | 1 | 8Gp | O2 concentration | 52010001 | 52010901
52 | 1 | 9 | 2 | 8Gp | O2 flux per volume | 52010002 | 52010902
52 | 1 | 9 | 3 | 8Gp | Specific flux | 52010003 | 52010903
52 | 1 | 9 | 4 | 8Gp | Flux control ratio | 52010004 | 52010904
52 | 1 | 9 | 5 | 8Gp | Specific flux (mt) | 52010005 | 52010905
52 | 1 | 9 | 6 | 8Gp | FCR (mt: ROX-corr.) | 52010006 | 52010906
52 | 1 | 10 | 1 | 9Ama | O2 concentration | 52010001 | 52011001
52 | 1 | 10 | 2 | 9Ama | O2 flux per volume | 52010002 | 52011002
52 | 1 | 10 | 3 | 9Ama | Specific flux | 52010003 | 52011003
52 | 1 | 10 | 4 | 9Ama | Flux control ratio | 52010004 | 52011004
52 | 1 | 10 | 5 | 9Ama | Specific flux (mt) | 52010005 | 52011005
52 | 1 | 10 | 6 | 9Ama | FCR (mt: ROX-corr.) | 52010006 | 52011006
52 | 1 | 11 | 1 | 10Tm | O2 concentration | 52010001 | 52011101
52 | 1 | 11 | 2 | 10Tm | O2 flux per volume | 52010002 | 52011102
52 | 1 | 11 | 3 | 10Tm | Specific flux | 52010003 | 52011103
52 | 1 | 11 | 4 | 10Tm | Flux control ratio | 52010004 | 52011104
52 | 1 | 11 | 5 | 10Tm | Specific flux (mt) | 52010005 | 52011105
52 | 1 | 11 | 6 | 10Tm | FCR (mt: ROX-corr.) | 52010006 | 52011106
52 | 1 | 12 | 1 | 11Azd | O2 concentration | 52010001 | 52011201
52 | 1 | 12 | 2 | 11Azd | O2 flux per volume | 52010002 | 52011202
52 | 1 | 12 | 3 | 11Azd | Specific flux | 52010003 | 52011203
52 | 1 | 12 | 4 | 11Azd | Flux control ratio | 52010004 | 52011204
52 | 1 | 12 | 5 | 11Azd | Specific flux (mt) | 52010005 | 52011205
52 | 1 | 12 | 6 | 11Azd | FCR (mt: ROX-corr.) | 52010006 | 52011206
53 | 1 | 0 | 1 | 1ce | O2 concentration | 53010001 | 53010001
53 | 1 | 0 | 2 | 1ce | O2 flux per volume | 53010002 | 53010002
53 | 1 | 0 | 3 | 1ce | Specific flux | 53010003 | 53010003
53 | 1 | 0 | 4 | 1ce | Flux control ratio | 53010004 | 53010004
53 | 1 | 0 | 5 | 1ce | Specific flux (mt) | 53010005 | 53010005
53 | 1 | 0 | 6 | 1ce | FCR (mt: ROX-corr.) | 53010006 | 53010006
53 | 1 | 1 | 1 | 1PM | O2 concentration | 53010001 | 53010101
53 | 1 | 1 | 2 | 1PM | O2 flux per volume | 53010002 | 53010102
53 | 1 | 1 | 3 | 1PM | Specific flux | 53010003 | 53010103
53 | 1 | 1 | 4 | 1PM | Flux control ratio | 53010004 | 53010104
53 | 1 | 1 | 5 | 1PM | Specific flux (mt) | 53010005 | 53010105
53 | 1 | 1 | 6 | 1PM | FCR (mt: ROX-corr.) | 53010006 | 53010106
53 | 1 | 2 | 1 | 2D | O2 concentration | 53010001 | 53010201
53 | 1 | 2 | 2 | 2D | O2 flux per volume | 53010002 | 53010202
53 | 1 | 2 | 3 | 2D | Specific flux | 53010003 | 53010203
53 | 1 | 2 | 4 | 2D | Flux control ratio | 53010004 | 53010204
53 | 1 | 2 | 5 | 2D | Specific flux (mt) | 53010005 | 53010205
53 | 1 | 2 | 6 | 2D | FCR (mt: ROX-corr.) | 53010006 | 53010206
53 | 1 | 3 | 1 | 2c | O2 concentration | 53010001 | 53010301
53 | 1 | 3 | 2 | 2c | O2 flux per volume | 53010002 | 53010302
53 | 1 | 3 | 3 | 2c | Specific flux | 53010003 | 53010303
53 | 1 | 3 | 4 | 2c | Flux control ratio | 53010004 | 53010304
53 | 1 | 3 | 5 | 2c | Specific flux (mt) | 53010005 | 53010305
53 | 1 | 3 | 6 | 2c | FCR (mt: ROX-corr.) | 53010006 | 53010306
53 | 1 | 4 | 1 | 3U | O2 concentration | 53010001 | 53010401
53 | 1 | 4 | 2 | 3U | O2 flux per volume | 53010002 | 53010402
53 | 1 | 4 | 3 | 3U | Specific flux | 53010003 | 53010403
53 | 1 | 4 | 4 | 3U | Flux control ratio | 53010004 | 53010404
53 | 1 | 4 | 5 | 3U | Specific flux (mt) | 53010005 | 53010405
53 | 1 | 4 | 6 | 3U | FCR (mt: ROX-corr.) | 53010006 | 53010406
53 | 1 | 5 | 1 | 4G | O2 concentration | 53010001 | 53010501
53 | 1 | 5 | 2 | 4G | O2 flux per volume | 53010002 | 53010502
53 | 1 | 5 | 3 | 4G | Specific flux | 53010003 | 53010503
53 | 1 | 5 | 4 | 4G | Flux control ratio | 53010004 | 53010504
53 | 1 | 5 | 5 | 4G | Specific flux (mt) | 53010005 | 53010505
53 | 1 | 5 | 6 | 4G | FCR (mt: ROX-corr.) | 53010006 | 53010506
53 | 1 | 6 | 1 | 5S | O2 concentration | 53010001 | 53010601
53 | 1 | 6 | 2 | 5S | O2 flux per volume | 53010002 | 53010602
53 | 1 | 6 | 3 | 5S | Specific flux | 53010003 | 53010603
53 | 1 | 6 | 4 | 5S | Flux control ratio | 53010004 | 53010604
53 | 1 | 6 | 5 | 5S | Specific flux (mt) | 53010005 | 53010605
53 | 1 | 6 | 6 | 5S | FCR (mt: ROX-corr.) | 53010006 | 53010606
53 | 1 | 7 | 1 | 6Oct | O2 concentration | 53010001 | 53010701
53 | 1 | 7 | 2 | 6Oct | O2 flux per volume | 53010002 | 53010702
53 | 1 | 7 | 3 | 6Oct | Specific flux | 53010003 | 53010703
53 | 1 | 7 | 4 | 6Oct | Flux control ratio | 53010004 | 53010704
53 | 1 | 7 | 5 | 6Oct | Specific flux (mt) | 53010005 | 53010705
53 | 1 | 7 | 6 | 6Oct | FCR (mt: ROX-corr.) | 53010006 | 53010706
53 | 1 | 8 | 1 | 7Rot | O2 concentration | 53010001 | 53010801
53 | 1 | 8 | 2 | 7Rot | O2 flux per volume | 53010002 | 53010802
53 | 1 | 8 | 3 | 7Rot | Specific flux | 53010003 | 53010803
53 | 1 | 8 | 4 | 7Rot | Flux control ratio | 53010004 | 53010804
53 | 1 | 8 | 5 | 7Rot | Specific flux (mt) | 53010005 | 53010805
53 | 1 | 8 | 6 | 7Rot | FCR (mt: ROX-corr.) | 53010006 | 53010806
53 | 1 | 9 | 1 | 8Gp | O2 concentration | 53010001 | 53010901
53 | 1 | 9 | 2 | 8Gp | O2 flux per volume | 53010002 | 53010902
53 | 1 | 9 | 3 | 8Gp | Specific flux | 53010003 | 53010903
53 | 1 | 9 | 4 | 8Gp | Flux control ratio | 53010004 | 53010904
53 | 1 | 9 | 5 | 8Gp | Specific flux (mt) | 53010005 | 53010905
53 | 1 | 9 | 6 | 8Gp | FCR (mt: ROX-corr.) | 53010006 | 53010906
53 | 1 | 10 | 1 | 9Ama | O2 concentration | 53010001 | 53011001
53 | 1 | 10 | 2 | 9Ama | O2 flux per volume | 53010002 | 53011002
53 | 1 | 10 | 3 | 9Ama | Specific flux | 53010003 | 53011003
53 | 1 | 10 | 4 | 9Ama | Flux control ratio | 53010004 | 53011004
53 | 1 | 10 | 5 | 9Ama | Specific flux (mt) | 53010005 | 53011005
53 | 1 | 10 | 6 | 9Ama | FCR (mt: ROX-corr.) | 53010006 | 53011006
53 | 1 | 11 | 1 | 10Tm | O2 concentration | 53010001 | 53011101
53 | 1 | 11 | 2 | 10Tm | O2 flux per volume | 53010002 | 53011102
53 | 1 | 11 | 3 | 10Tm | Specific flux | 53010003 | 53011103
53 | 1 | 11 | 4 | 10Tm | Flux control ratio | 53010004 | 53011104
53 | 1 | 11 | 5 | 10Tm | Specific flux (mt) | 53010005 | 53011105
53 | 1 | 11 | 6 | 10Tm | FCR (mt: ROX-corr.) | 53010006 | 53011106
53 | 1 | 12 | 1 | 11Azd | O2 concentration | 53010001 | 53011201
53 | 1 | 12 | 2 | 11Azd | O2 flux per volume | 53010002 | 53011202
53 | 1 | 12 | 3 | 11Azd | Specific flux | 53010003 | 53011203
53 | 1 | 12 | 4 | 11Azd | Flux control ratio | 53010004 | 53011204
53 | 1 | 12 | 5 | 11Azd | Specific flux (mt) | 53010005 | 53011205
53 | 1 | 12 | 6 | 11Azd | FCR (mt: ROX-corr.) | 53010006 | 53011206
54 | 1 | 0 | 1 | 1ce | O2 concentration | 54010001 | 54010001
54 | 1 | 0 | 2 | 1ce | O2 flux per volume | 54010002 | 54010002
54 | 1 | 0 | 3 | 1ce | Specific flux | 54010003 | 54010003
54 | 1 | 0 | 4 | 1ce | Flux control ratio | 54010004 | 54010004
54 | 1 | 0 | 5 | 1ce | Specific flux (mt) | 54010005 | 54010005
54 | 1 | 0 | 6 | 1ce | FCR (mt: ROX-corr.) | 54010006 | 54010006
54 | 1 | 1 | 1 | 1PM | O2 concentration | 54010001 | 54010101
54 | 1 | 1 | 2 | 1PM | O2 flux per volume | 54010002 | 54010102
54 | 1 | 1 | 3 | 1PM | Specific flux | 54010003 | 54010103
54 | 1 | 1 | 4 | 1PM | Flux control ratio | 54010004 | 54010104
54 | 1 | 1 | 5 | 1PM | Specific flux (mt) | 54010005 | 54010105
54 | 1 | 1 | 6 | 1PM | FCR (mt: ROX-corr.) | 54010006 | 54010106
54 | 1 | 2 | 1 | 2D | O2 concentration | 54010001 | 54010201
54 | 1 | 2 | 2 | 2D | O2 flux per volume | 54010002 | 54010202
54 | 1 | 2 | 3 | 2D | Specific flux | 54010003 | 54010203
54 | 1 | 2 | 4 | 2D | Flux control ratio | 54010004 | 54010204
54 | 1 | 2 | 5 | 2D | Specific flux (mt) | 54010005 | 54010205
54 | 1 | 2 | 6 | 2D | FCR (mt: ROX-corr.) | 54010006 | 54010206
54 | 1 | 3 | 1 | 2c | O2 concentration | 54010001 | 54010301
54 | 1 | 3 | 2 | 2c | O2 flux per volume | 54010002 | 54010302
54 | 1 | 3 | 3 | 2c | Specific flux | 54010003 | 54010303
54 | 1 | 3 | 4 | 2c | Flux control ratio | 54010004 | 54010304
54 | 1 | 3 | 5 | 2c | Specific flux (mt) | 54010005 | 54010305
54 | 1 | 3 | 6 | 2c | FCR (mt: ROX-corr.) | 54010006 | 54010306
54 | 1 | 4 | 1 | 3U | O2 concentration | 54010001 | 54010401
54 | 1 | 4 | 2 | 3U | O2 flux per volume | 54010002 | 54010402
54 | 1 | 4 | 3 | 3U | Specific flux | 54010003 | 54010403
54 | 1 | 4 | 4 | 3U | Flux control ratio | 54010004 | 54010404
54 | 1 | 4 | 5 | 3U | Specific flux (mt) | 54010005 | 54010405
54 | 1 | 4 | 6 | 3U | FCR (mt: ROX-corr.) | 54010006 | 54010406
54 | 1 | 5 | 1 | 4G | O2 concentration | 54010001 | 54010501
54 | 1 | 5 | 2 | 4G | O2 flux per volume | 54010002 | 54010502
54 | 1 | 5 | 3 | 4G | Specific flux | 54010003 | 54010503
54 | 1 | 5 | 4 | 4G | Flux control ratio | 54010004 | 54010504
54 | 1 | 5 | 5 | 4G | Specific flux (mt) | 54010005 | 54010505
54 | 1 | 5 | 6 | 4G | FCR (mt: ROX-corr.) | 54010006 | 54010506
54 | 1 | 6 | 1 | 5S | O2 concentration | 54010001 | 54010601
54 | 1 | 6 | 2 | 5S | O2 flux per volume | 54010002 | 54010602
54 | 1 | 6 | 3 | 5S | Specific flux | 54010003 | 54010603
54 | 1 | 6 | 4 | 5S | Flux control ratio | 54010004 | 54010604
54 | 1 | 6 | 5 | 5S | Specific flux (mt) | 54010005 | 54010605
54 | 1 | 6 | 6 | 5S | FCR (mt: ROX-corr.) | 54010006 | 54010606
54 | 1 | 7 | 1 | 6Oct | O2 concentration | 54010001 | 54010701
54 | 1 | 7 | 2 | 6Oct | O2 flux per volume | 54010002 | 54010702
54 | 1 | 7 | 3 | 6Oct | Specific flux | 54010003 | 54010703
54 | 1 | 7 | 4 | 6Oct | Flux control ratio | 54010004 | 54010704
54 | 1 | 7 | 5 | 6Oct | Specific flux (mt) | 54010005 | 54010705
54 | 1 | 7 | 6 | 6Oct | FCR (mt: ROX-corr.) | 54010006 | 54010706
54 | 1 | 8 | 1 | 7Rot | O2 concentration | 54010001 | 54010801
54 | 1 | 8 | 2 | 7Rot | O2 flux per volume | 54010002 | 54010802
54 | 1 | 8 | 3 | 7Rot | Specific flux | 54010003 | 54010803
54 | 1 | 8 | 4 | 7Rot | Flux control ratio | 54010004 | 54010804
54 | 1 | 8 | 5 | 7Rot | Specific flux (mt) | 54010005 | 54010805
54 | 1 | 8 | 6 | 7Rot | FCR (mt: ROX-corr.) | 54010006 | 54010806
54 | 1 | 9 | 1 | 8Gp | O2 concentration | 54010001 | 54010901
54 | 1 | 9 | 2 | 8Gp | O2 flux per volume | 54010002 | 54010902
54 | 1 | 9 | 3 | 8Gp | Specific flux | 54010003 | 54010903
54 | 1 | 9 | 4 | 8Gp | Flux control ratio | 54010004 | 54010904
54 | 1 | 9 | 5 | 8Gp | Specific flux (mt) | 54010005 | 54010905
54 | 1 | 9 | 6 | 8Gp | FCR (mt: ROX-corr.) | 54010006 | 54010906
54 | 1 | 10 | 1 | 9Ama | O2 concentration | 54010001 | 54011001
54 | 1 | 10 | 2 | 9Ama | O2 flux per volume | 54010002 | 54011002
54 | 1 | 10 | 3 | 9Ama | Specific flux | 54010003 | 54011003
54 | 1 | 10 | 4 | 9Ama | Flux control ratio | 54010004 | 54011004
54 | 1 | 10 | 5 | 9Ama | Specific flux (mt) | 54010005 | 54011005
54 | 1 | 10 | 6 | 9Ama | FCR (mt: ROX-corr.) | 54010006 | 54011006
54 | 1 | 11 | 1 | 10Tm | O2 concentration | 54010001 | 54011101
54 | 1 | 11 | 2 | 10Tm | O2 flux per volume | 54010002 | 54011102
54 | 1 | 11 | 3 | 10Tm | Specific flux | 54010003 | 54011103
54 | 1 | 11 | 4 | 10Tm | Flux control ratio | 54010004 | 54011104
54 | 1 | 11 | 5 | 10Tm | Specific flux (mt) | 54010005 | 54011105
54 | 1 | 11 | 6 | 10Tm | FCR (mt: ROX-corr.) | 54010006 | 54011106
54 | 1 | 12 | 1 | 11Azd | O2 concentration | 54010001 | 54011201
54 | 1 | 12 | 2 | 11Azd | O2 flux per volume | 54010002 | 54011202
54 | 1 | 12 | 3 | 11Azd | Specific flux | 54010003 | 54011203
54 | 1 | 12 | 4 | 11Azd | Flux control ratio | 54010004 | 54011204
54 | 1 | 12 | 5 | 11Azd | Specific flux (mt) | 54010005 | 54011205
54 | 1 | 12 | 6 | 11Azd | FCR (mt: ROX-corr.) | 54010006 | 54011206
55 | 1 | 0 | 1 | 1ce | O2 concentration | 55010001 | 55010001
55 | 1 | 0 | 2 | 1ce | O2 flux per volume | 55010002 | 55010002
55 | 1 | 0 | 3 | 1ce | Specific flux | 55010003 | 55010003
55 | 1 | 0 | 4 | 1ce | Flux control ratio | 55010004 | 55010004
55 | 1 | 0 | 5 | 1ce | Specific flux (mt) | 55010005 | 55010005
55 | 1 | 0 | 6 | 1ce | FCR (mt: ROX-corr.) | 55010006 | 55010006
55 | 1 | 1 | 1 | 1PM | O2 concentration | 55010001 | 55010101
55 | 1 | 1 | 2 | 1PM | O2 flux per volume | 55010002 | 55010102
55 | 1 | 1 | 3 | 1PM | Specific flux | 55010003 | 55010103
55 | 1 | 1 | 4 | 1PM | Flux control ratio | 55010004 | 55010104
55 | 1 | 1 | 5 | 1PM | Specific flux (mt) | 55010005 | 55010105
55 | 1 | 1 | 6 | 1PM | FCR (mt: ROX-corr.) | 55010006 | 55010106
55 | 1 | 2 | 1 | 2D | O2 concentration | 55010001 | 55010201
55 | 1 | 2 | 2 | 2D | O2 flux per volume | 55010002 | 55010202
55 | 1 | 2 | 3 | 2D | Specific flux | 55010003 | 55010203
55 | 1 | 2 | 4 | 2D | Flux control ratio | 55010004 | 55010204
55 | 1 | 2 | 5 | 2D | Specific flux (mt) | 55010005 | 55010205
55 | 1 | 2 | 6 | 2D | FCR (mt: ROX-corr.) | 55010006 | 55010206
55 | 1 | 3 | 1 | 2c | O2 concentration | 55010001 | 55010301
55 | 1 | 3 | 2 | 2c | O2 flux per volume | 55010002 | 55010302
55 | 1 | 3 | 3 | 2c | Specific flux | 55010003 | 55010303
55 | 1 | 3 | 4 | 2c | Flux control ratio | 55010004 | 55010304
55 | 1 | 3 | 5 | 2c | Specific flux (mt) | 55010005 | 55010305
55 | 1 | 3 | 6 | 2c | FCR (mt: ROX-corr.) | 55010006 | 55010306
55 | 1 | 4 | 1 | 3U | O2 concentration | 55010001 | 55010401
55 | 1 | 4 | 2 | 3U | O2 flux per volume | 55010002 | 55010402
55 | 1 | 4 | 3 | 3U | Specific flux | 55010003 | 55010403
55 | 1 | 4 | 4 | 3U | Flux control ratio | 55010004 | 55010404
55 | 1 | 4 | 5 | 3U | Specific flux (mt) | 55010005 | 55010405
55 | 1 | 4 | 6 | 3U | FCR (mt: ROX-corr.) | 55010006 | 55010406
55 | 1 | 5 | 1 | 4G | O2 concentration | 55010001 | 55010501
55 | 1 | 5 | 2 | 4G | O2 flux per volume | 55010002 | 55010502
55 | 1 | 5 | 3 | 4G | Specific flux | 55010003 | 55010503
55 | 1 | 5 | 4 | 4G | Flux control ratio | 55010004 | 55010504
55 | 1 | 5 | 5 | 4G | Specific flux (mt) | 55010005 | 55010505
55 | 1 | 5 | 6 | 4G | FCR (mt: ROX-corr.) | 55010006 | 55010506
55 | 1 | 6 | 1 | 5S | O2 concentration | 55010001 | 55010601
55 | 1 | 6 | 2 | 5S | O2 flux per volume | 55010002 | 55010602
55 | 1 | 6 | 3 | 5S | Specific flux | 55010003 | 55010603
55 | 1 | 6 | 4 | 5S | Flux control ratio | 55010004 | 55010604
55 | 1 | 6 | 5 | 5S | Specific flux (mt) | 55010005 | 55010605
55 | 1 | 6 | 6 | 5S | FCR (mt: ROX-corr.) | 55010006 | 55010606
55 | 1 | 7 | 1 | 6Oct | O2 concentration | 55010001 | 55010701
55 | 1 | 7 | 2 | 6Oct | O2 flux per volume | 55010002 | 55010702
55 | 1 | 7 | 3 | 6Oct | Specific flux | 55010003 | 55010703
55 | 1 | 7 | 4 | 6Oct | Flux control ratio | 55010004 | 55010704
55 | 1 | 7 | 5 | 6Oct | Specific flux (mt) | 55010005 | 55010705
55 | 1 | 7 | 6 | 6Oct | FCR (mt: ROX-corr.) | 55010006 | 55010706
55 | 1 | 8 | 1 | 7Rot | O2 concentration | 55010001 | 55010801
55 | 1 | 8 | 2 | 7Rot | O2 flux per volume | 55010002 | 55010802
55 | 1 | 8 | 3 | 7Rot | Specific flux | 55010003 | 55010803
55 | 1 | 8 | 4 | 7Rot | Flux control ratio | 55010004 | 55010804
55 | 1 | 8 | 5 | 7Rot | Specific flux (mt) | 55010005 | 55010805
55 | 1 | 8 | 6 | 7Rot | FCR (mt: ROX-corr.) | 55010006 | 55010806
55 | 1 | 9 | 1 | 8Gp | O2 concentration | 55010001 | 55010901
55 | 1 | 9 | 2 | 8Gp | O2 flux per volume | 55010002 | 55010902
55 | 1 | 9 | 3 | 8Gp | Specific flux | 55010003 | 55010903
55 | 1 | 9 | 4 | 8Gp | Flux control ratio | 55010004 | 55010904
55 | 1 | 9 | 5 | 8Gp | Specific flux (mt) | 55010005 | 55010905
55 | 1 | 9 | 6 | 8Gp | FCR (mt: ROX-corr.) | 55010006 | 55010906
55 | 1 | 10 | 1 | 9Ama | O2 concentration | 55010001 | 55011001
55 | 1 | 10 | 2 | 9Ama | O2 flux per volume | 55010002 | 55011002
55 | 1 | 10 | 3 | 9Ama | Specific flux | 55010003 | 55011003
55 | 1 | 10 | 4 | 9Ama | Flux control ratio | 55010004 | 55011004
55 | 1 | 10 | 5 | 9Ama | Specific flux (mt) | 55010005 | 55011005
55 | 1 | 10 | 6 | 9Ama | FCR (mt: ROX-corr.) | 55010006 | 55011006
55 | 1 | 11 | 1 | 10Tm | O2 concentration | 55010001 | 55011101
55 | 1 | 11 | 2 | 10Tm | O2 flux per volume | 55010002 | 55011102
55 | 1 | 11 | 3 | 10Tm | Specific flux | 55010003 | 55011103
55 | 1 | 11 | 4 | 10Tm | Flux control ratio | 55010004 | 55011104
55 | 1 | 11 | 5 | 10Tm | Specific flux (mt) | 55010005 | 55011105
55 | 1 | 11 | 6 | 10Tm | FCR (mt: ROX-corr.) | 55010006 | 55011106
55 | 1 | 12 | 1 | 11Azd | O2 concentration | 55010001 | 55011201
55 | 1 | 12 | 2 | 11Azd | O2 flux per volume | 55010002 | 55011202
55 | 1 | 12 | 3 | 11Azd | Specific flux | 55010003 | 55011203
55 | 1 | 12 | 4 | 11Azd | Flux control ratio | 55010004 | 55011204
55 | 1 | 12 | 5 | 11Azd | Specific flux (mt) | 55010005 | 55011205
55 | 1 | 12 | 6 | 11Azd | FCR (mt: ROX-corr.) | 55010006 | 55011206
56 | 1 | 0 | 1 | 1ce | O2 concentration | 56010001 | 56010001
56 | 1 | 0 | 2 | 1ce | O2 flux per volume | 56010002 | 56010002
56 | 1 | 0 | 3 | 1ce | Specific flux | 56010003 | 56010003
56 | 1 | 0 | 4 | 1ce | Flux control ratio | 56010004 | 56010004
56 | 1 | 0 | 5 | 1ce | Specific flux (mt) | 56010005 | 56010005
56 | 1 | 0 | 6 | 1ce | FCR (mt: ROX-corr.) | 56010006 | 56010006
56 | 1 | 1 | 1 | 1PM | O2 concentration | 56010001 | 56010101
56 | 1 | 1 | 2 | 1PM | O2 flux per volume | 56010002 | 56010102
56 | 1 | 1 | 3 | 1PM | Specific flux | 56010003 | 56010103
56 | 1 | 1 | 4 | 1PM | Flux control ratio | 56010004 | 56010104
56 | 1 | 1 | 5 | 1PM | Specific flux (mt) | 56010005 | 56010105
56 | 1 | 1 | 6 | 1PM | FCR (mt: ROX-corr.) | 56010006 | 56010106
56 | 1 | 2 | 1 | 2D | O2 concentration | 56010001 | 56010201
56 | 1 | 2 | 2 | 2D | O2 flux per volume | 56010002 | 56010202
56 | 1 | 2 | 3 | 2D | Specific flux | 56010003 | 56010203
56 | 1 | 2 | 4 | 2D | Flux control ratio | 56010004 | 56010204
56 | 1 | 2 | 5 | 2D | Specific flux (mt) | 56010005 | 56010205
56 | 1 | 2 | 6 | 2D | FCR (mt: ROX-corr.) | 56010006 | 56010206
56 | 1 | 3 | 1 | 2c | O2 concentration | 56010001 | 56010301
56 | 1 | 3 | 2 | 2c | O2 flux per volume | 56010002 | 56010302
56 | 1 | 3 | 3 | 2c | Specific flux | 56010003 | 56010303
56 | 1 | 3 | 4 | 2c | Flux control ratio | 56010004 | 56010304
56 | 1 | 3 | 5 | 2c | Specific flux (mt) | 56010005 | 56010305
56 | 1 | 3 | 6 | 2c | FCR (mt: ROX-corr.) | 56010006 | 56010306
56 | 1 | 4 | 1 | 3U | O2 concentration | 56010001 | 56010401
56 | 1 | 4 | 2 | 3U | O2 flux per volume | 56010002 | 56010402
56 | 1 | 4 | 3 | 3U | Specific flux | 56010003 | 56010403
56 | 1 | 4 | 4 | 3U | Flux control ratio | 56010004 | 56010404
56 | 1 | 4 | 5 | 3U | Specific flux (mt) | 56010005 | 56010405
56 | 1 | 4 | 6 | 3U | FCR (mt: ROX-corr.) | 56010006 | 56010406
56 | 1 | 5 | 1 | 4G | O2 concentration | 56010001 | 56010501
56 | 1 | 5 | 2 | 4G | O2 flux per volume | 56010002 | 56010502
56 | 1 | 5 | 3 | 4G | Specific flux | 56010003 | 56010503
56 | 1 | 5 | 4 | 4G | Flux control ratio | 56010004 | 56010504
56 | 1 | 5 | 5 | 4G | Specific flux (mt) | 56010005 | 56010505
56 | 1 | 5 | 6 | 4G | FCR (mt: ROX-corr.) | 56010006 | 56010506
56 | 1 | 6 | 1 | 5S | O2 concentration | 56010001 | 56010601
56 | 1 | 6 | 2 | 5S | O2 flux per volume | 56010002 | 56010602
56 | 1 | 6 | 3 | 5S | Specific flux | 56010003 | 56010603
56 | 1 | 6 | 4 | 5S | Flux control ratio | 56010004 | 56010604
56 | 1 | 6 | 5 | 5S | Specific flux (mt) | 56010005 | 56010605
56 | 1 | 6 | 6 | 5S | FCR (mt: ROX-corr.) | 56010006 | 56010606
56 | 1 | 7 | 1 | 6Oct | O2 concentration | 56010001 | 56010701
56 | 1 | 7 | 2 | 6Oct | O2 flux per volume | 56010002 | 56010702
56 | 1 | 7 | 3 | 6Oct | Specific flux | 56010003 | 56010703
56 | 1 | 7 | 4 | 6Oct | Flux control ratio | 56010004 | 56010704
56 | 1 | 7 | 5 | 6Oct | Specific flux (mt) | 56010005 | 56010705
56 | 1 | 7 | 6 | 6Oct | FCR (mt: ROX-corr.) | 56010006 | 56010706
56 | 1 | 8 | 1 | 7Rot | O2 concentration | 56010001 | 56010801
56 | 1 | 8 | 2 | 7Rot | O2 flux per volume | 56010002 | 56010802
56 | 1 | 8 | 3 | 7Rot | Specific flux | 56010003 | 56010803
56 | 1 | 8 | 4 | 7Rot | Flux control ratio | 56010004 | 56010804
56 | 1 | 8 | 5 | 7Rot | Specific flux (mt) | 56010005 | 56010805
56 | 1 | 8 | 6 | 7Rot | FCR (mt: ROX-corr.) | 56010006 | 56010806
56 | 1 | 9 | 1 | 8Gp | O2 concentration | 56010001 | 56010901
56 | 1 | 9 | 2 | 8Gp | O2 flux per volume | 56010002 | 56010902
56 | 1 | 9 | 3 | 8Gp | Specific flux | 56010003 | 56010903
56 | 1 | 9 | 4 | 8Gp | Flux control ratio | 56010004 | 56010904
56 | 1 | 9 | 5 | 8Gp | Specific flux (mt) | 56010005 | 56010905
56 | 1 | 9 | 6 | 8Gp | FCR (mt: ROX-corr.) | 56010006 | 56010906
56 | 1 | 10 | 1 | 9Ama | O2 concentration | 56010001 | 56011001
56 | 1 | 10 | 2 | 9Ama | O2 flux per volume | 56010002 | 56011002
56 | 1 | 10 | 3 | 9Ama | Specific flux | 56010003 | 56011003
56 | 1 | 10 | 4 | 9Ama | Flux control ratio | 56010004 | 56011004
56 | 1 | 10 | 5 | 9Ama | Specific flux (mt) | 56010005 | 56011005
56 | 1 | 10 | 6 | 9Ama | FCR (mt: ROX-corr.) | 56010006 | 56011006
56 | 1 | 11 | 1 | 10Tm | O2 concentration | 56010001 | 56011101
56 | 1 | 11 | 2 | 10Tm | O2 flux per volume | 56010002 | 56011102
56 | 1 | 11 | 3 | 10Tm | Specific flux | 56010003 | 56011103
56 | 1 | 11 | 4 | 10Tm | Flux control ratio | 56010004 | 56011104
56 | 1 | 11 | 5 | 10Tm | Specific flux (mt) | 56010005 | 56011105
56 | 1 | 11 | 6 | 10Tm | FCR (mt: ROX-corr.) | 56010006 | 56011106
56 | 1 | 12 | 1 | 11Azd | O2 concentration | 56010001 | 56011201
56 | 1 | 12 | 2 | 11Azd | O2 flux per volume | 56010002 | 56011202
56 | 1 | 12 | 3 | 11Azd | Specific flux | 56010003 | 56011203
56 | 1 | 12 | 4 | 11Azd | Flux control ratio | 56010004 | 56011204
56 | 1 | 12 | 5 | 11Azd | Specific flux (mt) | 56010005 | 56011205
56 | 1 | 12 | 6 | 11Azd | FCR (mt: ROX-corr.) | 56010006 | 56011206
57 | 1 | 0 | 1 | 1ce | O2 concentration | 57010001 | 57010001
57 | 1 | 0 | 2 | 1ce | O2 flux per volume | 57010002 | 57010002
57 | 1 | 0 | 3 | 1ce | Specific flux | 57010003 | 57010003
57 | 1 | 0 | 4 | 1ce | Flux control ratio | 57010004 | 57010004
57 | 1 | 0 | 5 | 1ce | Specific flux (mt) | 57010005 | 57010005
57 | 1 | 0 | 6 | 1ce | FCR (mt: ROX-corr.) | 57010006 | 57010006
57 | 1 | 1 | 1 | 1PM | O2 concentration | 57010001 | 57010101
57 | 1 | 1 | 2 | 1PM | O2 flux per volume | 57010002 | 57010102
57 | 1 | 1 | 3 | 1PM | Specific flux | 57010003 | 57010103
57 | 1 | 1 | 4 | 1PM | Flux control ratio | 57010004 | 57010104
57 | 1 | 1 | 5 | 1PM | Specific flux (mt) | 57010005 | 57010105
57 | 1 | 1 | 6 | 1PM | FCR (mt: ROX-corr.) | 57010006 | 57010106
57 | 1 | 2 | 1 | 2D | O2 concentration | 57010001 | 57010201
57 | 1 | 2 | 2 | 2D | O2 flux per volume | 57010002 | 57010202
57 | 1 | 2 | 3 | 2D | Specific flux | 57010003 | 57010203
57 | 1 | 2 | 4 | 2D | Flux control ratio | 57010004 | 57010204
57 | 1 | 2 | 5 | 2D | Specific flux (mt) | 57010005 | 57010205
57 | 1 | 2 | 6 | 2D | FCR (mt: ROX-corr.) | 57010006 | 57010206
57 | 1 | 3 | 1 | 2c | O2 concentration | 57010001 | 57010301
57 | 1 | 3 | 2 | 2c | O2 flux per volume | 57010002 | 57010302
57 | 1 | 3 | 3 | 2c | Specific flux | 57010003 | 57010303
57 | 1 | 3 | 4 | 2c | Flux control ratio | 57010004 | 57010304
57 | 1 | 3 | 5 | 2c | Specific flux (mt) | 57010005 | 57010305
57 | 1 | 3 | 6 | 2c | FCR (mt: ROX-corr.) | 57010006 | 57010306
57 | 1 | 4 | 1 | 3U | O2 concentration | 57010001 | 57010401
57 | 1 | 4 | 2 | 3U | O2 flux per volume | 57010002 | 57010402
57 | 1 | 4 | 3 | 3U | Specific flux | 57010003 | 57010403
57 | 1 | 4 | 4 | 3U | Flux control ratio | 57010004 | 57010404
57 | 1 | 4 | 5 | 3U | Specific flux (mt) | 57010005 | 57010405
57 | 1 | 4 | 6 | 3U | FCR (mt: ROX-corr.) | 57010006 | 57010406
57 | 1 | 5 | 1 | 4G | O2 concentration | 57010001 | 57010501
57 | 1 | 5 | 2 | 4G | O2 flux per volume | 57010002 | 57010502
57 | 1 | 5 | 3 | 4G | Specific flux | 57010003 | 57010503
57 | 1 | 5 | 4 | 4G | Flux control ratio | 57010004 | 57010504
57 | 1 | 5 | 5 | 4G | Specific flux (mt) | 57010005 | 57010505
57 | 1 | 5 | 6 | 4G | FCR (mt: ROX-corr.) | 57010006 | 57010506
57 | 1 | 6 | 1 | 5S | O2 concentration | 57010001 | 57010601
57 | 1 | 6 | 2 | 5S | O2 flux per volume | 57010002 | 57010602
57 | 1 | 6 | 3 | 5S | Specific flux | 57010003 | 57010603
57 | 1 | 6 | 4 | 5S | Flux control ratio | 57010004 | 57010604
57 | 1 | 6 | 5 | 5S | Specific flux (mt) | 57010005 | 57010605
57 | 1 | 6 | 6 | 5S | FCR (mt: ROX-corr.) | 57010006 | 57010606
57 | 1 | 7 | 1 | 6Oct | O2 concentration | 57010001 | 57010701
57 | 1 | 7 | 2 | 6Oct | O2 flux per volume | 57010002 | 57010702
57 | 1 | 7 | 3 | 6Oct | Specific flux | 57010003 | 57010703
57 | 1 | 7 | 4 | 6Oct | Flux control ratio | 57010004 | 57010704
57 | 1 | 7 | 5 | 6Oct | Specific flux (mt) | 57010005 | 57010705
57 | 1 | 7 | 6 | 6Oct | FCR (mt: ROX-corr.) | 57010006 | 57010706
57 | 1 | 8 | 1 | 7Rot | O2 concentration | 57010001 | 57010801
57 | 1 | 8 | 2 | 7Rot | O2 flux per volume | 57010002 | 57010802
57 | 1 | 8 | 3 | 7Rot | Specific flux | 57010003 | 57010803
57 | 1 | 8 | 4 | 7Rot | Flux control ratio | 57010004 | 57010804
57 | 1 | 8 | 5 | 7Rot | Specific flux (mt) | 57010005 | 57010805
57 | 1 | 8 | 6 | 7Rot | FCR (mt: ROX-corr.) | 57010006 | 57010806
57 | 1 | 9 | 1 | 8Gp | O2 concentration | 57010001 | 57010901
57 | 1 | 9 | 2 | 8Gp | O2 flux per volume | 57010002 | 57010902
57 | 1 | 9 | 3 | 8Gp | Specific flux | 57010003 | 57010903
57 | 1 | 9 | 4 | 8Gp | Flux control ratio | 57010004 | 57010904
57 | 1 | 9 | 5 | 8Gp | Specific flux (mt) | 57010005 | 57010905
57 | 1 | 9 | 6 | 8Gp | FCR (mt: ROX-corr.) | 57010006 | 57010906
57 | 1 | 10 | 1 | 9Ama | O2 concentration | 57010001 | 57011001
57 | 1 | 10 | 2 | 9Ama | O2 flux per volume | 57010002 | 57011002
57 | 1 | 10 | 3 | 9Ama | Specific flux | 57010003 | 57011003
57 | 1 | 10 | 4 | 9Ama | Flux control ratio | 57010004 | 57011004
57 | 1 | 10 | 5 | 9Ama | Specific flux (mt) | 57010005 | 57011005
57 | 1 | 10 | 6 | 9Ama | FCR (mt: ROX-corr.) | 57010006 | 57011006
57 | 1 | 11 | 1 | 10Tm | O2 concentration | 57010001 | 57011101
57 | 1 | 11 | 2 | 10Tm | O2 flux per volume | 57010002 | 57011102
57 | 1 | 11 | 3 | 10Tm | Specific flux | 57010003 | 57011103
57 | 1 | 11 | 4 | 10Tm | Flux control ratio | 57010004 | 57011104
57 | 1 | 11 | 5 | 10Tm | Specific flux (mt) | 57010005 | 57011105
57 | 1 | 11 | 6 | 10Tm | FCR (mt: ROX-corr.) | 57010006 | 57011106
57 | 1 | 12 | 1 | 11Azd | O2 concentration | 57010001 | 57011201
57 | 1 | 12 | 2 | 11Azd | O2 flux per volume | 57010002 | 57011202
57 | 1 | 12 | 3 | 11Azd | Specific flux | 57010003 | 57011203
57 | 1 | 12 | 4 | 11Azd | Flux control ratio | 57010004 | 57011204
57 | 1 | 12 | 5 | 11Azd | Specific flux (mt) | 57010005 | 57011205
57 | 1 | 12 | 6 | 11Azd | FCR (mt: ROX-corr.) | 57010006 | 57011206
58 | 1 | 0 | 1 | 1ce | O2 concentration | 58010001 | 58010001
58 | 1 | 0 | 2 | 1ce | O2 flux per volume | 58010002 | 58010002
58 | 1 | 0 | 3 | 1ce | Specific flux | 58010003 | 58010003
58 | 1 | 0 | 4 | 1ce | Flux control ratio | 58010004 | 58010004
58 | 1 | 0 | 5 | 1ce | Specific flux (mt) | 58010005 | 58010005
58 | 1 | 0 | 6 | 1ce | FCR (mt: ROX-corr.) | 58010006 | 58010006
58 | 1 | 1 | 1 | 1PM | O2 concentration | 58010001 | 58010101
58 | 1 | 1 | 2 | 1PM | O2 flux per volume | 58010002 | 58010102
58 | 1 | 1 | 3 | 1PM | Specific flux | 58010003 | 58010103
58 | 1 | 1 | 4 | 1PM | Flux control ratio | 58010004 | 58010104
58 | 1 | 1 | 5 | 1PM | Specific flux (mt) | 58010005 | 58010105
58 | 1 | 1 | 6 | 1PM | FCR (mt: ROX-corr.) | 58010006 | 58010106
58 | 1 | 2 | 1 | 2D | O2 concentration | 58010001 | 58010201
58 | 1 | 2 | 2 | 2D | O2 flux per volume | 58010002 | 58010202
58 | 1 | 2 | 3 | 2D | Specific flux | 58010003 | 58010203
58 | 1 | 2 | 4 | 2D | Flux control ratio | 58010004 | 58010204
58 | 1 | 2 | 5 | 2D | Specific flux (mt) | 58010005 | 58010205
58 | 1 | 2 | 6 | 2D | FCR (mt: ROX-corr.) | 58010006 | 58010206
58 | 1 | 3 | 1 | 2c | O2 concentration | 58010001 | 58010301
58 | 1 | 3 | 2 | 2c | O2 flux per volume | 58010002 | 58010302
58 | 1 | 3 | 3 | 2c | Specific flux | 58010003 | 58010303
58 | 1 | 3 | 4 | 2c | Flux control ratio | 58010004 | 58010304
58 | 1 | 3 | 5 | 2c | Specific flux (mt) | 58010005 | 58010305
58 | 1 | 3 | 6 | 2c | FCR (mt: ROX-corr.) | 58010006 | 58010306
58 | 1 | 4 | 1 | 3U | O2 concentration | 58010001 | 58010401
58 | 1 | 4 | 2 | 3U | O2 flux per volume | 58010002 | 58010402
58 | 1 | 4 | 3 | 3U | Specific flux | 58010003 | 58010403
58 | 1 | 4 | 4 | 3U | Flux control ratio | 58010004 | 58010404
58 | 1 | 4 | 5 | 3U | Specific flux (mt) | 58010005 | 58010405
58 | 1 | 4 | 6 | 3U | FCR (mt: ROX-corr.) | 58010006 | 58010406
58 | 1 | 5 | 1 | 4G | O2 concentration | 58010001 | 58010501
58 | 1 | 5 | 2 | 4G | O2 flux per volume | 58010002 | 58010502
58 | 1 | 5 | 3 | 4G | Specific flux | 58010003 | 58010503
58 | 1 | 5 | 4 | 4G | Flux control ratio | 58010004 | 58010504
58 | 1 | 5 | 5 | 4G | Specific flux (mt) | 58010005 | 58010505
58 | 1 | 5 | 6 | 4G | FCR (mt: ROX-corr.) | 58010006 | 58010506
58 | 1 | 6 | 1 | 5S | O2 concentration | 58010001 | 58010601
58 | 1 | 6 | 2 | 5S | O2 flux per volume | 58010002 | 58010602
58 | 1 | 6 | 3 | 5S | Specific flux | 58010003 | 58010603
58 | 1 | 6 | 4 | 5S | Flux control ratio | 58010004 | 58010604
58 | 1 | 6 | 5 | 5S | Specific flux (mt) | 58010005 | 58010605
58 | 1 | 6 | 6 | 5S | FCR (mt: ROX-corr.) | 58010006 | 58010606
58 | 1 | 7 | 1 | 6Oct | O2 concentration | 58010001 | 58010701
58 | 1 | 7 | 2 | 6Oct | O2 flux per volume | 58010002 | 58010702
58 | 1 | 7 | 3 | 6Oct | Specific flux | 58010003 | 58010703
58 | 1 | 7 | 4 | 6Oct | Flux control ratio | 58010004 | 58010704
58 | 1 | 7 | 5 | 6Oct | Specific flux (mt) | 58010005 | 58010705
58 | 1 | 7 | 6 | 6Oct | FCR (mt: ROX-corr.) | 58010006 | 58010706
58 | 1 | 8 | 1 | 7Rot | O2 concentration | 58010001 | 58010801
58 | 1 | 8 | 2 | 7Rot | O2 flux per volume | 58010002 | 58010802
58 | 1 | 8 | 3 | 7Rot | Specific flux | 58010003 | 58010803
58 | 1 | 8 | 4 | 7Rot | Flux control ratio | 58010004 | 58010804
58 | 1 | 8 | 5 | 7Rot | Specific flux (mt) | 58010005 | 58010805
58 | 1 | 8 | 6 | 7Rot | FCR (mt: ROX-corr.) | 58010006 | 58010806
58 | 1 | 9 | 1 | 8Gp | O2 concentration | 58010001 | 58010901
58 | 1 | 9 | 2 | 8Gp | O2 flux per volume | 58010002 | 58010902
58 | 1 | 9 | 3 | 8Gp | Specific flux | 58010003 | 58010903
58 | 1 | 9 | 4 | 8Gp | Flux control ratio | 58010004 | 58010904
58 | 1 | 9 | 5 | 8Gp | Specific flux (mt) | 58010005 | 58010905
58 | 1 | 9 | 6 | 8Gp | FCR (mt: ROX-corr.) | 58010006 | 58010906
58 | 1 | 10 | 1 | 9Ama | O2 concentration | 58010001 | 58011001
58 | 1 | 10 | 2 | 9Ama | O2 flux per volume | 58010002 | 58011002
58 | 1 | 10 | 3 | 9Ama | Specific flux | 58010003 | 58011003
58 | 1 | 10 | 4 | 9Ama | Flux control ratio | 58010004 | 58011004
58 | 1 | 10 | 5 | 9Ama | Specific flux (mt) | 58010005 | 58011005
58 | 1 | 10 | 6 | 9Ama | FCR (mt: ROX-corr.) | 58010006 | 58011006
58 | 1 | 11 | 1 | 10Tm | O2 concentration | 58010001 | 58011101
58 | 1 | 11 | 2 | 10Tm | O2 flux per volume | 58010002 | 58011102
58 | 1 | 11 | 3 | 10Tm | Specific flux | 58010003 | 58011103
58 | 1 | 11 | 4 | 10Tm | Flux control ratio | 58010004 | 58011104
58 | 1 | 11 | 5 | 10Tm | Specific flux (mt) | 58010005 | 58011105
58 | 1 | 11 | 6 | 10Tm | FCR (mt: ROX-corr.) | 58010006 | 58011106
58 | 1 | 12 | 1 | 11Azd | O2 concentration | 58010001 | 58011201
58 | 1 | 12 | 2 | 11Azd | O2 flux per volume | 58010002 | 58011202
58 | 1 | 12 | 3 | 11Azd | Specific flux | 58010003 | 58011203
58 | 1 | 12 | 4 | 11Azd | Flux control ratio | 58010004 | 58011204
58 | 1 | 12 | 5 | 11Azd | Specific flux (mt) | 58010005 | 58011205
58 | 1 | 12 | 6 | 11Azd | FCR (mt: ROX-corr.) | 58010006 | 58011206
59 | 1 | 0 | 1 | 1ce | O2 concentration | 59010001 | 59010001
59 | 1 | 0 | 2 | 1ce | O2 flux per volume | 59010002 | 59010002
59 | 1 | 0 | 3 | 1ce | Specific flux | 59010003 | 59010003
59 | 1 | 0 | 4 | 1ce | Flux control ratio | 59010004 | 59010004
59 | 1 | 0 | 5 | 1ce | Specific flux (mt) | 59010005 | 59010005
59 | 1 | 0 | 6 | 1ce | FCR (mt: ROX-corr.) | 59010006 | 59010006
59 | 1 | 1 | 1 | 1PM | O2 concentration | 59010001 | 59010101
59 | 1 | 1 | 2 | 1PM | O2 flux per volume | 59010002 | 59010102
59 | 1 | 1 | 3 | 1PM | Specific flux | 59010003 | 59010103
59 | 1 | 1 | 4 | 1PM | Flux control ratio | 59010004 | 59010104
59 | 1 | 1 | 5 | 1PM | Specific flux (mt) | 59010005 | 59010105
59 | 1 | 1 | 6 | 1PM | FCR (mt: ROX-corr.) | 59010006 | 59010106
59 | 1 | 2 | 1 | 2D | O2 concentration | 59010001 | 59010201
59 | 1 | 2 | 2 | 2D | O2 flux per volume | 59010002 | 59010202
59 | 1 | 2 | 3 | 2D | Specific flux | 59010003 | 59010203
59 | 1 | 2 | 4 | 2D | Flux control ratio | 59010004 | 59010204
59 | 1 | 2 | 5 | 2D | Specific flux (mt) | 59010005 | 59010205
59 | 1 | 2 | 6 | 2D | FCR (mt: ROX-corr.) | 59010006 | 59010206
59 | 1 | 3 | 1 | 2c | O2 concentration | 59010001 | 59010301
59 | 1 | 3 | 2 | 2c | O2 flux per volume | 59010002 | 59010302
59 | 1 | 3 | 3 | 2c | Specific flux | 59010003 | 59010303
59 | 1 | 3 | 4 | 2c | Flux control ratio | 59010004 | 59010304
59 | 1 | 3 | 5 | 2c | Specific flux (mt) | 59010005 | 59010305
59 | 1 | 3 | 6 | 2c | FCR (mt: ROX-corr.) | 59010006 | 59010306
59 | 1 | 4 | 1 | 3U | O2 concentration | 59010001 | 59010401
59 | 1 | 4 | 2 | 3U | O2 flux per volume | 59010002 | 59010402
59 | 1 | 4 | 3 | 3U | Specific flux | 59010003 | 59010403
59 | 1 | 4 | 4 | 3U | Flux control ratio | 59010004 | 59010404
59 | 1 | 4 | 5 | 3U | Specific flux (mt) | 59010005 | 59010405
59 | 1 | 4 | 6 | 3U | FCR (mt: ROX-corr.) | 59010006 | 59010406
59 | 1 | 5 | 1 | 4G | O2 concentration | 59010001 | 59010501
59 | 1 | 5 | 2 | 4G | O2 flux per volume | 59010002 | 59010502
59 | 1 | 5 | 3 | 4G | Specific flux | 59010003 | 59010503
59 | 1 | 5 | 4 | 4G | Flux control ratio | 59010004 | 59010504
59 | 1 | 5 | 5 | 4G | Specific flux (mt) | 59010005 | 59010505
59 | 1 | 5 | 6 | 4G | FCR (mt: ROX-corr.) | 59010006 | 59010506
59 | 1 | 6 | 1 | 5S | O2 concentration | 59010001 | 59010601
59 | 1 | 6 | 2 | 5S | O2 flux per volume | 59010002 | 59010602
59 | 1 | 6 | 3 | 5S | Specific flux | 59010003 | 59010603
59 | 1 | 6 | 4 | 5S | Flux control ratio | 59010004 | 59010604
59 | 1 | 6 | 5 | 5S | Specific flux (mt) | 59010005 | 59010605
59 | 1 | 6 | 6 | 5S | FCR (mt: ROX-corr.) | 59010006 | 59010606
59 | 1 | 7 | 1 | 6Oct | O2 concentration | 59010001 | 59010701
59 | 1 | 7 | 2 | 6Oct | O2 flux per volume | 59010002 | 59010702
59 | 1 | 7 | 3 | 6Oct | Specific flux | 59010003 | 59010703
59 | 1 | 7 | 4 | 6Oct | Flux control ratio | 59010004 | 59010704
59 | 1 | 7 | 5 | 6Oct | Specific flux (mt) | 59010005 | 59010705
59 | 1 | 7 | 6 | 6Oct | FCR (mt: ROX-corr.) | 59010006 | 59010706
59 | 1 | 8 | 1 | 7Rot | O2 concentration | 59010001 | 59010801
59 | 1 | 8 | 2 | 7Rot | O2 flux per volume | 59010002 | 59010802
59 | 1 | 8 | 3 | 7Rot | Specific flux | 59010003 | 59010803
59 | 1 | 8 | 4 | 7Rot | Flux control ratio | 59010004 | 59010804
59 | 1 | 8 | 5 | 7Rot | Specific flux (mt) | 59010005 | 59010805
59 | 1 | 8 | 6 | 7Rot | FCR (mt: ROX-corr.) | 59010006 | 59010806
59 | 1 | 9 | 1 | 8Gp | O2 concentration | 59010001 | 59010901
59 | 1 | 9 | 2 | 8Gp | O2 flux per volume | 59010002 | 59010902
59 | 1 | 9 | 3 | 8Gp | Specific flux | 59010003 | 59010903
59 | 1 | 9 | 4 | 8Gp | Flux control ratio | 59010004 | 59010904
59 | 1 | 9 | 5 | 8Gp | Specific flux (mt) | 59010005 | 59010905
59 | 1 | 9 | 6 | 8Gp | FCR (mt: ROX-corr.) | 59010006 | 59010906
59 | 1 | 10 | 1 | 9Ama | O2 concentration | 59010001 | 59011001
59 | 1 | 10 | 2 | 9Ama | O2 flux per volume | 59010002 | 59011002
59 | 1 | 10 | 3 | 9Ama | Specific flux | 59010003 | 59011003
59 | 1 | 10 | 4 | 9Ama | Flux control ratio | 59010004 | 59011004
59 | 1 | 10 | 5 | 9Ama | Specific flux (mt) | 59010005 | 59011005
59 | 1 | 10 | 6 | 9Ama | FCR (mt: ROX-corr.) | 59010006 | 59011006
59 | 1 | 11 | 1 | 10Tm | O2 concentration | 59010001 | 59011101
59 | 1 | 11 | 2 | 10Tm | O2 flux per volume | 59010002 | 59011102
59 | 1 | 11 | 3 | 10Tm | Specific flux | 59010003 | 59011103
59 | 1 | 11 | 4 | 10Tm | Flux control ratio | 59010004 | 59011104
59 | 1 | 11 | 5 | 10Tm | Specific flux (mt) | 59010005 | 59011105
59 | 1 | 11 | 6 | 10Tm | FCR (mt: ROX-corr.) | 59010006 | 59011106
59 | 1 | 12 | 1 | 11Azd | O2 concentration | 59010001 | 59011201
59 | 1 | 12 | 2 | 11Azd | O2 flux per volume | 59010002 | 59011202
59 | 1 | 12 | 3 | 11Azd | Specific flux | 59010003 | 59011203
59 | 1 | 12 | 4 | 11Azd | Flux control ratio | 59010004 | 59011204
59 | 1 | 12 | 5 | 11Azd | Specific flux (mt) | 59010005 | 59011205
59 | 1 | 12 | 6 | 11Azd | FCR (mt: ROX-corr.) | 59010006 | 59011206
60 | 1 | 0 | 1 | 1ce | O2 concentration | 60010001 | 60010001
60 | 1 | 0 | 2 | 1ce | O2 flux per volume | 60010002 | 60010002
60 | 1 | 0 | 3 | 1ce | Specific flux | 60010003 | 60010003
60 | 1 | 0 | 4 | 1ce | Flux control ratio | 60010004 | 60010004
60 | 1 | 0 | 5 | 1ce | Specific flux (mt) | 60010005 | 60010005
60 | 1 | 0 | 6 | 1ce | FCR (mt: ROX-corr.) | 60010006 | 60010006
60 | 1 | 1 | 1 | 1PM | O2 concentration | 60010001 | 60010101
60 | 1 | 1 | 2 | 1PM | O2 flux per volume | 60010002 | 60010102
60 | 1 | 1 | 3 | 1PM | Specific flux | 60010003 | 60010103
60 | 1 | 1 | 4 | 1PM | Flux control ratio | 60010004 | 60010104
60 | 1 | 1 | 5 | 1PM | Specific flux (mt) | 60010005 | 60010105
60 | 1 | 1 | 6 | 1PM | FCR (mt: ROX-corr.) | 60010006 | 60010106
60 | 1 | 2 | 1 | 2D | O2 concentration | 60010001 | 60010201
60 | 1 | 2 | 2 | 2D | O2 flux per volume | 60010002 | 60010202
60 | 1 | 2 | 3 | 2D | Specific flux | 60010003 | 60010203
60 | 1 | 2 | 4 | 2D | Flux control ratio | 60010004 | 60010204
60 | 1 | 2 | 5 | 2D | Specific flux (mt) | 60010005 | 60010205
60 | 1 | 2 | 6 | 2D | FCR (mt: ROX-corr.) | 60010006 | 60010206
60 | 1 | 3 | 1 | 2c | O2 concentration | 60010001 | 60010301
60 | 1 | 3 | 2 | 2c | O2 flux per volume | 60010002 | 60010302
60 | 1 | 3 | 3 | 2c | Specific flux | 60010003 | 60010303
60 | 1 | 3 | 4 | 2c | Flux control ratio | 60010004 | 60010304
60 | 1 | 3 | 5 | 2c | Specific flux (mt) | 60010005 | 60010305
60 | 1 | 3 | 6 | 2c | FCR (mt: ROX-corr.) | 60010006 | 60010306
60 | 1 | 4 | 1 | 3U | O2 concentration | 60010001 | 60010401
60 | 1 | 4 | 2 | 3U | O2 flux per volume | 60010002 | 60010402
60 | 1 | 4 | 3 | 3U | Specific flux | 60010003 | 60010403
60 | 1 | 4 | 4 | 3U | Flux control ratio | 60010004 | 60010404
60 | 1 | 4 | 5 | 3U | Specific flux (mt) | 60010005 | 60010405
60 | 1 | 4 | 6 | 3U | FCR (mt: ROX-corr.) | 60010006 | 60010406
60 | 1 | 5 | 1 | 4G | O2 concentration | 60010001 | 60010501
60 | 1 | 5 | 2 | 4G | O2 flux per volume | 60010002 | 60010502
60 | 1 | 5 | 3 | 4G | Specific flux | 60010003 | 60010503
60 | 1 | 5 | 4 | 4G | Flux control ratio | 60010004 | 60010504
60 | 1 | 5 | 5 | 4G | Specific flux (mt) | 60010005 | 60010505
60 | 1 | 5 | 6 | 4G | FCR (mt: ROX-corr.) | 60010006 | 60010506
60 | 1 | 6 | 1 | 5S | O2 concentration | 60010001 | 60010601
60 | 1 | 6 | 2 | 5S | O2 flux per volume | 60010002 | 60010602
60 | 1 | 6 | 3 | 5S | Specific flux | 60010003 | 60010603
60 | 1 | 6 | 4 | 5S | Flux control ratio | 60010004 | 60010604
60 | 1 | 6 | 5 | 5S | Specific flux (mt) | 60010005 | 60010605
60 | 1 | 6 | 6 | 5S | FCR (mt: ROX-corr.) | 60010006 | 60010606
60 | 1 | 7 | 1 | 6Oct | O2 concentration | 60010001 | 60010701
60 | 1 | 7 | 2 | 6Oct | O2 flux per volume | 60010002 | 60010702
60 | 1 | 7 | 3 | 6Oct | Specific flux | 60010003 | 60010703
60 | 1 | 7 | 4 | 6Oct | Flux control ratio | 60010004 | 60010704
60 | 1 | 7 | 5 | 6Oct | Specific flux (mt) | 60010005 | 60010705
60 | 1 | 7 | 6 | 6Oct | FCR (mt: ROX-corr.) | 60010006 | 60010706
60 | 1 | 8 | 1 | 7Rot | O2 concentration | 60010001 | 60010801
60 | 1 | 8 | 2 | 7Rot | O2 flux per volume | 60010002 | 60010802
60 | 1 | 8 | 3 | 7Rot | Specific flux | 60010003 | 60010803
60 | 1 | 8 | 4 | 7Rot | Flux control ratio | 60010004 | 60010804
60 | 1 | 8 | 5 | 7Rot | Specific flux (mt) | 60010005 | 60010805
60 | 1 | 8 | 6 | 7Rot | FCR (mt: ROX-corr.) | 60010006 | 60010806
60 | 1 | 9 | 1 | 8Gp | O2 concentration | 60010001 | 60010901
60 | 1 | 9 | 2 | 8Gp | O2 flux per volume | 60010002 | 60010902
60 | 1 | 9 | 3 | 8Gp | Specific flux | 60010003 | 60010903
60 | 1 | 9 | 4 | 8Gp | Flux control ratio | 60010004 | 60010904
60 | 1 | 9 | 5 | 8Gp | Specific flux (mt) | 60010005 | 60010905
60 | 1 | 9 | 6 | 8Gp | FCR (mt: ROX-corr.) | 60010006 | 60010906
60 | 1 | 10 | 1 | 9Ama | O2 concentration | 60010001 | 60011001
60 | 1 | 10 | 2 | 9Ama | O2 flux per volume | 60010002 | 60011002
60 | 1 | 10 | 3 | 9Ama | Specific flux | 60010003 | 60011003
60 | 1 | 10 | 4 | 9Ama | Flux control ratio | 60010004 | 60011004
60 | 1 | 10 | 5 | 9Ama | Specific flux (mt) | 60010005 | 60011005
60 | 1 | 10 | 6 | 9Ama | FCR (mt: ROX-corr.) | 60010006 | 60011006
60 | 1 | 11 | 1 | 10Tm | O2 concentration | 60010001 | 60011101
60 | 1 | 11 | 2 | 10Tm | O2 flux per volume | 60010002 | 60011102
60 | 1 | 11 | 3 | 10Tm | Specific flux | 60010003 | 60011103
60 | 1 | 11 | 4 | 10Tm | Flux control ratio | 60010004 | 60011104
60 | 1 | 11 | 5 | 10Tm | Specific flux (mt) | 60010005 | 60011105
60 | 1 | 11 | 6 | 10Tm | FCR (mt: ROX-corr.) | 60010006 | 60011106
60 | 1 | 12 | 1 | 11Azd | O2 concentration | 60010001 | 60011201
60 | 1 | 12 | 2 | 11Azd | O2 flux per volume | 60010002 | 60011202
60 | 1 | 12 | 3 | 11Azd | Specific flux | 60010003 | 60011203
60 | 1 | 12 | 4 | 11Azd | Flux control ratio | 60010004 | 60011204
60 | 1 | 12 | 5 | 11Azd | Specific flux (mt) | 60010005 | 60011205
60 | 1 | 12 | 6 | 11Azd | FCR (mt: ROX-corr.) | 60010006 | 60011206
61 | 1 | 0 | 1 | 1ce | O2 concentration | 61010001 | 61010001
61 | 1 | 0 | 2 | 1ce | O2 flux per volume | 61010002 | 61010002
61 | 1 | 0 | 3 | 1ce | Specific flux | 61010003 | 61010003
61 | 1 | 0 | 4 | 1ce | Flux control ratio | 61010004 | 61010004
61 | 1 | 0 | 5 | 1ce | Specific flux (mt) | 61010005 | 61010005
61 | 1 | 0 | 6 | 1ce | FCR (mt: ROX-corr.) | 61010006 | 61010006
61 | 1 | 1 | 1 | 1PM | O2 concentration | 61010001 | 61010101
61 | 1 | 1 | 2 | 1PM | O2 flux per volume | 61010002 | 61010102
61 | 1 | 1 | 3 | 1PM | Specific flux | 61010003 | 61010103
61 | 1 | 1 | 4 | 1PM | Flux control ratio | 61010004 | 61010104
61 | 1 | 1 | 5 | 1PM | Specific flux (mt) | 61010005 | 61010105
61 | 1 | 1 | 6 | 1PM | FCR (mt: ROX-corr.) | 61010006 | 61010106
61 | 1 | 2 | 1 | 2D | O2 concentration | 61010001 | 61010201
61 | 1 | 2 | 2 | 2D | O2 flux per volume | 61010002 | 61010202
61 | 1 | 2 | 3 | 2D | Specific flux | 61010003 | 61010203
61 | 1 | 2 | 4 | 2D | Flux control ratio | 61010004 | 61010204
61 | 1 | 2 | 5 | 2D | Specific flux (mt) | 61010005 | 61010205
61 | 1 | 2 | 6 | 2D | FCR (mt: ROX-corr.) | 61010006 | 61010206
61 | 1 | 3 | 1 | 2c | O2 concentration | 61010001 | 61010301
61 | 1 | 3 | 2 | 2c | O2 flux per volume | 61010002 | 61010302
61 | 1 | 3 | 3 | 2c | Specific flux | 61010003 | 61010303
61 | 1 | 3 | 4 | 2c | Flux control ratio | 61010004 | 61010304
61 | 1 | 3 | 5 | 2c | Specific flux (mt) | 61010005 | 61010305
61 | 1 | 3 | 6 | 2c | FCR (mt: ROX-corr.) | 61010006 | 61010306
61 | 1 | 4 | 1 | 3U | O2 concentration | 61010001 | 61010401
61 | 1 | 4 | 2 | 3U | O2 flux per volume | 61010002 | 61010402
61 | 1 | 4 | 3 | 3U | Specific flux | 61010003 | 61010403
61 | 1 | 4 | 4 | 3U | Flux control ratio | 61010004 | 61010404
61 | 1 | 4 | 5 | 3U | Specific flux (mt) | 61010005 | 61010405
61 | 1 | 4 | 6 | 3U | FCR (mt: ROX-corr.) | 61010006 | 61010406
61 | 1 | 5 | 1 | 4G | O2 concentration | 61010001 | 61010501
61 | 1 | 5 | 2 | 4G | O2 flux per volume | 61010002 | 61010502
61 | 1 | 5 | 3 | 4G | Specific flux | 61010003 | 61010503
61 | 1 | 5 | 4 | 4G | Flux control ratio | 61010004 | 61010504
61 | 1 | 5 | 5 | 4G | Specific flux (mt) | 61010005 | 61010505
61 | 1 | 5 | 6 | 4G | FCR (mt: ROX-corr.) | 61010006 | 61010506
61 | 1 | 6 | 1 | 5S | O2 concentration | 61010001 | 61010601
61 | 1 | 6 | 2 | 5S | O2 flux per volume | 61010002 | 61010602
61 | 1 | 6 | 3 | 5S | Specific flux | 61010003 | 61010603
61 | 1 | 6 | 4 | 5S | Flux control ratio | 61010004 | 61010604
61 | 1 | 6 | 5 | 5S | Specific flux (mt) | 61010005 | 61010605
61 | 1 | 6 | 6 | 5S | FCR (mt: ROX-corr.) | 61010006 | 61010606
61 | 1 | 7 | 1 | 6Oct | O2 concentration | 61010001 | 61010701
61 | 1 | 7 | 2 | 6Oct | O2 flux per volume | 61010002 | 61010702
61 | 1 | 7 | 3 | 6Oct | Specific flux | 61010003 | 61010703
61 | 1 | 7 | 4 | 6Oct | Flux control ratio | 61010004 | 61010704
61 | 1 | 7 | 5 | 6Oct | Specific flux (mt) | 61010005 | 61010705
61 | 1 | 7 | 6 | 6Oct | FCR (mt: ROX-corr.) | 61010006 | 61010706
61 | 1 | 8 | 1 | 7Rot | O2 concentration | 61010001 | 61010801
61 | 1 | 8 | 2 | 7Rot | O2 flux per volume | 61010002 | 61010802
61 | 1 | 8 | 3 | 7Rot | Specific flux | 61010003 | 61010803
61 | 1 | 8 | 4 | 7Rot | Flux control ratio | 61010004 | 61010804
61 | 1 | 8 | 5 | 7Rot | Specific flux (mt) | 61010005 | 61010805
61 | 1 | 8 | 6 | 7Rot | FCR (mt: ROX-corr.) | 61010006 | 61010806
61 | 1 | 9 | 1 | 8Gp | O2 concentration | 61010001 | 61010901
61 | 1 | 9 | 2 | 8Gp | O2 flux per volume | 61010002 | 61010902
61 | 1 | 9 | 3 | 8Gp | Specific flux | 61010003 | 61010903
61 | 1 | 9 | 4 | 8Gp | Flux control ratio | 61010004 | 61010904
61 | 1 | 9 | 5 | 8Gp | Specific flux (mt) | 61010005 | 61010905
61 | 1 | 9 | 6 | 8Gp | FCR (mt: ROX-corr.) | 61010006 | 61010906
61 | 1 | 10 | 1 | 9Ama | O2 concentration | 61010001 | 61011001
61 | 1 | 10 | 2 | 9Ama | O2 flux per volume | 61010002 | 61011002
61 | 1 | 10 | 3 | 9Ama | Specific flux | 61010003 | 61011003
61 | 1 | 10 | 4 | 9Ama | Flux control ratio | 61010004 | 61011004
61 | 1 | 10 | 5 | 9Ama | Specific flux (mt) | 61010005 | 61011005
61 | 1 | 10 | 6 | 9Ama | FCR (mt: ROX-corr.) | 61010006 | 61011006
61 | 1 | 11 | 1 | 10Tm | O2 concentration | 61010001 | 61011101
61 | 1 | 11 | 2 | 10Tm | O2 flux per volume | 61010002 | 61011102
61 | 1 | 11 | 3 | 10Tm | Specific flux | 61010003 | 61011103
61 | 1 | 11 | 4 | 10Tm | Flux control ratio | 61010004 | 61011104
61 | 1 | 11 | 5 | 10Tm | Specific flux (mt) | 61010005 | 61011105
61 | 1 | 11 | 6 | 10Tm | FCR (mt: ROX-corr.) | 61010006 | 61011106
61 | 1 | 12 | 1 | 11Azd | O2 concentration | 61010001 | 61011201
61 | 1 | 12 | 2 | 11Azd | O2 flux per volume | 61010002 | 61011202
61 | 1 | 12 | 3 | 11Azd | Specific flux | 61010003 | 61011203
61 | 1 | 12 | 4 | 11Azd | Flux control ratio | 61010004 | 61011204
61 | 1 | 12 | 5 | 11Azd | Specific flux (mt) | 61010005 | 61011205
61 | 1 | 12 | 6 | 11Azd | FCR (mt: ROX-corr.) | 61010006 | 61011206
62 | 1 | 0 | 1 | 1ce | O2 concentration | 62010001 | 62010001
62 | 1 | 0 | 2 | 1ce | O2 flux per volume | 62010002 | 62010002
62 | 1 | 0 | 3 | 1ce | Specific flux | 62010003 | 62010003
62 | 1 | 0 | 4 | 1ce | Flux control ratio | 62010004 | 62010004
62 | 1 | 0 | 5 | 1ce | Specific flux (mt) | 62010005 | 62010005
62 | 1 | 0 | 6 | 1ce | FCR (mt: ROX-corr.) | 62010006 | 62010006
62 | 1 | 1 | 1 | 1PM | O2 concentration | 62010001 | 62010101
62 | 1 | 1 | 2 | 1PM | O2 flux per volume | 62010002 | 62010102
62 | 1 | 1 | 3 | 1PM | Specific flux | 62010003 | 62010103
62 | 1 | 1 | 4 | 1PM | Flux control ratio | 62010004 | 62010104
62 | 1 | 1 | 5 | 1PM | Specific flux (mt) | 62010005 | 62010105
62 | 1 | 1 | 6 | 1PM | FCR (mt: ROX-corr.) | 62010006 | 62010106
62 | 1 | 2 | 1 | 2D | O2 concentration | 62010001 | 62010201
62 | 1 | 2 | 2 | 2D | O2 flux per volume | 62010002 | 62010202
62 | 1 | 2 | 3 | 2D | Specific flux | 62010003 | 62010203
62 | 1 | 2 | 4 | 2D | Flux control ratio | 62010004 | 62010204
62 | 1 | 2 | 5 | 2D | Specific flux (mt) | 62010005 | 62010205
62 | 1 | 2 | 6 | 2D | FCR (mt: ROX-corr.) | 62010006 | 62010206
62 | 1 | 3 | 1 | 2c | O2 concentration | 62010001 | 62010301
62 | 1 | 3 | 2 | 2c | O2 flux per volume | 62010002 | 62010302
62 | 1 | 3 | 3 | 2c | Specific flux | 62010003 | 62010303
62 | 1 | 3 | 4 | 2c | Flux control ratio | 62010004 | 62010304
62 | 1 | 3 | 5 | 2c | Specific flux (mt) | 62010005 | 62010305
62 | 1 | 3 | 6 | 2c | FCR (mt: ROX-corr.) | 62010006 | 62010306
62 | 1 | 4 | 1 | 3U | O2 concentration | 62010001 | 62010401
62 | 1 | 4 | 2 | 3U | O2 flux per volume | 62010002 | 62010402
62 | 1 | 4 | 3 | 3U | Specific flux | 62010003 | 62010403
62 | 1 | 4 | 4 | 3U | Flux control ratio | 62010004 | 62010404
62 | 1 | 4 | 5 | 3U | Specific flux (mt) | 62010005 | 62010405
62 | 1 | 4 | 6 | 3U | FCR (mt: ROX-corr.) | 62010006 | 62010406
62 | 1 | 5 | 1 | 4G | O2 concentration | 62010001 | 62010501
62 | 1 | 5 | 2 | 4G | O2 flux per volume | 62010002 | 62010502
62 | 1 | 5 | 3 | 4G | Specific flux | 62010003 | 62010503
62 | 1 | 5 | 4 | 4G | Flux control ratio | 62010004 | 62010504
62 | 1 | 5 | 5 | 4G | Specific flux (mt) | 62010005 | 62010505
62 | 1 | 5 | 6 | 4G | FCR (mt: ROX-corr.) | 62010006 | 62010506
62 | 1 | 6 | 1 | 5S | O2 concentration | 62010001 | 62010601
62 | 1 | 6 | 2 | 5S | O2 flux per volume | 62010002 | 62010602
62 | 1 | 6 | 3 | 5S | Specific flux | 62010003 | 62010603
62 | 1 | 6 | 4 | 5S | Flux control ratio | 62010004 | 62010604
62 | 1 | 6 | 5 | 5S | Specific flux (mt) | 62010005 | 62010605
62 | 1 | 6 | 6 | 5S | FCR (mt: ROX-corr.) | 62010006 | 62010606
62 | 1 | 7 | 1 | 6Oct | O2 concentration | 62010001 | 62010701
62 | 1 | 7 | 2 | 6Oct | O2 flux per volume | 62010002 | 62010702
62 | 1 | 7 | 3 | 6Oct | Specific flux | 62010003 | 62010703
62 | 1 | 7 | 4 | 6Oct | Flux control ratio | 62010004 | 62010704
62 | 1 | 7 | 5 | 6Oct | Specific flux (mt) | 62010005 | 62010705
62 | 1 | 7 | 6 | 6Oct | FCR (mt: ROX-corr.) | 62010006 | 62010706
62 | 1 | 8 | 1 | 7Rot | O2 concentration | 62010001 | 62010801
62 | 1 | 8 | 2 | 7Rot | O2 flux per volume | 62010002 | 62010802
62 | 1 | 8 | 3 | 7Rot | Specific flux | 62010003 | 62010803
62 | 1 | 8 | 4 | 7Rot | Flux control ratio | 62010004 | 62010804
62 | 1 | 8 | 5 | 7Rot | Specific flux (mt) | 62010005 | 62010805
62 | 1 | 8 | 6 | 7Rot | FCR (mt: ROX-corr.) | 62010006 | 62010806
62 | 1 | 9 | 1 | 8Gp | O2 concentration | 62010001 | 62010901
62 | 1 | 9 | 2 | 8Gp | O2 flux per volume | 62010002 | 62010902
62 | 1 | 9 | 3 | 8Gp | Specific flux | 62010003 | 62010903
62 | 1 | 9 | 4 | 8Gp | Flux control ratio | 62010004 | 62010904
62 | 1 | 9 | 5 | 8Gp | Specific flux (mt) | 62010005 | 62010905
62 | 1 | 9 | 6 | 8Gp | FCR (mt: ROX-corr.) | 62010006 | 62010906
62 | 1 | 10 | 1 | 9Ama | O2 concentration | 62010001 | 62011001
62 | 1 | 10 | 2 | 9Ama | O2 flux per volume | 62010002 | 62011002
62 | 1 | 10 | 3 | 9Ama | Specific flux | 62010003 | 62011003
62 | 1 | 10 | 4 | 9Ama | Flux control ratio | 62010004 | 62011004
62 | 1 | 10 | 5 | 9Ama | Specific flux (mt) | 62010005 | 62011005
62 | 1 | 10 | 6 | 9Ama | FCR (mt: ROX-corr.) | 62010006 | 62011006
62 | 1 | 11 | 1 | 10Tm | O2 concentration | 62010001 | 62011101
62 | 1 | 11 | 2 | 10Tm | O2 flux per volume | 62010002 | 62011102
62 | 1 | 11 | 3 | 10Tm | Specific flux | 62010003 | 62011103
62 | 1 | 11 | 4 | 10Tm | Flux control ratio | 62010004 | 62011104
62 | 1 | 11 | 5 | 10Tm | Specific flux (mt) | 62010005 | 62011105
62 | 1 | 11 | 6 | 10Tm | FCR (mt: ROX-corr.) | 62010006 | 62011106
62 | 1 | 12 | 1 | 11Azd | O2 concentration | 62010001 | 62011201
62 | 1 | 12 | 2 | 11Azd | O2 flux per volume | 62010002 | 62011202
62 | 1 | 12 | 3 | 11Azd | Specific flux | 62010003 | 62011203
62 | 1 | 12 | 4 | 11Azd | Flux control ratio | 62010004 | 62011204
62 | 1 | 12 | 5 | 11Azd | Specific flux (mt) | 62010005 | 62011205
62 | 1 | 12 | 6 | 11Azd | FCR (mt: ROX-corr.) | 62010006 | 62011206
63 | 1 | 0 | 1 | 1ce | O2 concentration | 63010001 | 63010001
63 | 1 | 0 | 2 | 1ce | O2 flux per volume | 63010002 | 63010002
63 | 1 | 0 | 3 | 1ce | Specific flux | 63010003 | 63010003
63 | 1 | 0 | 4 | 1ce | Flux control ratio | 63010004 | 63010004
63 | 1 | 0 | 5 | 1ce | Specific flux (mt) | 63010005 | 63010005
63 | 1 | 0 | 6 | 1ce | FCR (mt: ROX-corr.) | 63010006 | 63010006
63 | 1 | 1 | 1 | 1PM | O2 concentration | 63010001 | 63010101
63 | 1 | 1 | 2 | 1PM | O2 flux per volume | 63010002 | 63010102
63 | 1 | 1 | 3 | 1PM | Specific flux | 63010003 | 63010103
63 | 1 | 1 | 4 | 1PM | Flux control ratio | 63010004 | 63010104
63 | 1 | 1 | 5 | 1PM | Specific flux (mt) | 63010005 | 63010105
63 | 1 | 1 | 6 | 1PM | FCR (mt: ROX-corr.) | 63010006 | 63010106
63 | 1 | 2 | 1 | 2D | O2 concentration | 63010001 | 63010201
63 | 1 | 2 | 2 | 2D | O2 flux per volume | 63010002 | 63010202
63 | 1 | 2 | 3 | 2D | Specific flux | 63010003 | 63010203
63 | 1 | 2 | 4 | 2D | Flux control ratio | 63010004 | 63010204
63 | 1 | 2 | 5 | 2D | Specific flux (mt) | 63010005 | 63010205
63 | 1 | 2 | 6 | 2D | FCR (mt: ROX-corr.) | 63010006 | 63010206
63 | 1 | 3 | 1 | 2c | O2 concentration | 63010001 | 63010301
63 | 1 | 3 | 2 | 2c | O2 flux per volume | 63010002 | 63010302
63 | 1 | 3 | 3 | 2c | Specific flux | 63010003 | 63010303
63 | 1 | 3 | 4 | 2c | Flux control ratio | 63010004 | 63010304
63 | 1 | 3 | 5 | 2c | Specific flux (mt) | 63010005 | 63010305
63 | 1 | 3 | 6 | 2c | FCR (mt: ROX-corr.) | 63010006 | 63010306
63 | 1 | 4 | 1 | 3U | O2 concentration | 63010001 | 63010401
63 | 1 | 4 | 2 | 3U | O2 flux per volume | 63010002 | 63010402
63 | 1 | 4 | 3 | 3U | Specific flux | 63010003 | 63010403
63 | 1 | 4 | 4 | 3U | Flux control ratio | 63010004 | 63010404
63 | 1 | 4 | 5 | 3U | Specific flux (mt) | 63010005 | 63010405
63 | 1 | 4 | 6 | 3U | FCR (mt: ROX-corr.) | 63010006 | 63010406
63 | 1 | 5 | 1 | 4G | O2 concentration | 63010001 | 63010501
63 | 1 | 5 | 2 | 4G | O2 flux per volume | 63010002 | 63010502
63 | 1 | 5 | 3 | 4G | Specific flux | 63010003 | 63010503
63 | 1 | 5 | 4 | 4G | Flux control ratio | 63010004 | 63010504
63 | 1 | 5 | 5 | 4G | Specific flux (mt) | 63010005 | 63010505
63 | 1 | 5 | 6 | 4G | FCR (mt: ROX-corr.) | 63010006 | 63010506
63 | 1 | 6 | 1 | 5S | O2 concentration | 63010001 | 63010601
63 | 1 | 6 | 2 | 5S | O2 flux per volume | 63010002 | 63010602
63 | 1 | 6 | 3 | 5S | Specific flux | 63010003 | 63010603
63 | 1 | 6 | 4 | 5S | Flux control ratio | 63010004 | 63010604
63 | 1 | 6 | 5 | 5S | Specific flux (mt) | 63010005 | 63010605
63 | 1 | 6 | 6 | 5S | FCR (mt: ROX-corr.) | 63010006 | 63010606
63 | 1 | 7 | 1 | 6Oct | O2 concentration | 63010001 | 63010701
63 | 1 | 7 | 2 | 6Oct | O2 flux per volume | 63010002 | 63010702
63 | 1 | 7 | 3 | 6Oct | Specific flux | 63010003 | 63010703
63 | 1 | 7 | 4 | 6Oct | Flux control ratio | 63010004 | 63010704
63 | 1 | 7 | 5 | 6Oct | Specific flux (mt) | 63010005 | 63010705
63 | 1 | 7 | 6 | 6Oct | FCR (mt: ROX-corr.) | 63010006 | 63010706
63 | 1 | 8 | 1 | 7Rot | O2 concentration | 63010001 | 63010801
63 | 1 | 8 | 2 | 7Rot | O2 flux per volume | 63010002 | 63010802
63 | 1 | 8 | 3 | 7Rot | Specific flux | 63010003 | 63010803
63 | 1 | 8 | 4 | 7Rot | Flux control ratio | 63010004 | 63010804
63 | 1 | 8 | 5 | 7Rot | Specific flux (mt) | 63010005 | 63010805
63 | 1 | 8 | 6 | 7Rot | FCR (mt: ROX-corr.) | 63010006 | 63010806
63 | 1 | 9 | 1 | 8Gp | O2 concentration | 63010001 | 63010901
63 | 1 | 9 | 2 | 8Gp | O2 flux per volume | 63010002 | 63010902
63 | 1 | 9 | 3 | 8Gp | Specific flux | 63010003 | 63010903
63 | 1 | 9 | 4 | 8Gp | Flux control ratio | 63010004 | 63010904
63 | 1 | 9 | 5 | 8Gp | Specific flux (mt) | 63010005 | 63010905
63 | 1 | 9 | 6 | 8Gp | FCR (mt: ROX-corr.) | 63010006 | 63010906
63 | 1 | 10 | 1 | 9Ama | O2 concentration | 63010001 | 63011001
63 | 1 | 10 | 2 | 9Ama | O2 flux per volume | 63010002 | 63011002
63 | 1 | 10 | 3 | 9Ama | Specific flux | 63010003 | 63011003
63 | 1 | 10 | 4 | 9Ama | Flux control ratio | 63010004 | 63011004
63 | 1 | 10 | 5 | 9Ama | Specific flux (mt) | 63010005 | 63011005
63 | 1 | 10 | 6 | 9Ama | FCR (mt: ROX-corr.) | 63010006 | 63011006
63 | 1 | 11 | 1 | 10Tm | O2 concentration | 63010001 | 63011101
63 | 1 | 11 | 2 | 10Tm | O2 flux per volume | 63010002 | 63011102
63 | 1 | 11 | 3 | 10Tm | Specific flux | 63010003 | 63011103
63 | 1 | 11 | 4 | 10Tm | Flux control ratio | 63010004 | 63011104
63 | 1 | 11 | 5 | 10Tm | Specific flux (mt) | 63010005 | 63011105
63 | 1 | 11 | 6 | 10Tm | FCR (mt: ROX-corr.) | 63010006 | 63011106
63 | 1 | 12 | 1 | 11Azd | O2 concentration | 63010001 | 63011201
63 | 1 | 12 | 2 | 11Azd | O2 flux per volume | 63010002 | 63011202
63 | 1 | 12 | 3 | 11Azd | Specific flux | 63010003 | 63011203
63 | 1 | 12 | 4 | 11Azd | Flux control ratio | 63010004 | 63011204
63 | 1 | 12 | 5 | 11Azd | Specific flux (mt) | 63010005 | 63011205
63 | 1 | 12 | 6 | 11Azd | FCR (mt: ROX-corr.) | 63010006 | 63011206
64 | 1 | 0 | 1 | 1ce | O2 concentration | 64010001 | 64010001
64 | 1 | 0 | 2 | 1ce | O2 flux per volume | 64010002 | 64010002
64 | 1 | 0 | 3 | 1ce | Specific flux | 64010003 | 64010003
64 | 1 | 0 | 4 | 1ce | Flux control ratio | 64010004 | 64010004
64 | 1 | 0 | 5 | 1ce | Specific flux (mt) | 64010005 | 64010005
64 | 1 | 0 | 6 | 1ce | FCR (mt: ROX-corr.) | 64010006 | 64010006
64 | 1 | 1 | 1 | 1PM | O2 concentration | 64010001 | 64010101
64 | 1 | 1 | 2 | 1PM | O2 flux per volume | 64010002 | 64010102
64 | 1 | 1 | 3 | 1PM | Specific flux | 64010003 | 64010103
64 | 1 | 1 | 4 | 1PM | Flux control ratio | 64010004 | 64010104
64 | 1 | 1 | 5 | 1PM | Specific flux (mt) | 64010005 | 64010105
64 | 1 | 1 | 6 | 1PM | FCR (mt: ROX-corr.) | 64010006 | 64010106
64 | 1 | 2 | 1 | 2D | O2 concentration | 64010001 | 64010201
64 | 1 | 2 | 2 | 2D | O2 flux per volume | 64010002 | 64010202
64 | 1 | 2 | 3 | 2D | Specific flux | 64010003 | 64010203
64 | 1 | 2 | 4 | 2D | Flux control ratio | 64010004 | 64010204
64 | 1 | 2 | 5 | 2D | Specific flux (mt) | 64010005 | 64010205
64 | 1 | 2 | 6 | 2D | FCR (mt: ROX-corr.) | 64010006 | 64010206
64 | 1 | 3 | 1 | 2c | O2 concentration | 64010001 | 64010301
64 | 1 | 3 | 2 | 2c | O2 flux per volume | 64010002 | 64010302
64 | 1 | 3 | 3 | 2c | Specific flux | 64010003 | 64010303
64 | 1 | 3 | 4 | 2c | Flux control ratio | 64010004 | 64010304
64 | 1 | 3 | 5 | 2c | Specific flux (mt) | 64010005 | 64010305
64 | 1 | 3 | 6 | 2c | FCR (mt: ROX-corr.) | 64010006 | 64010306
64 | 1 | 4 | 1 | 3U | O2 concentration | 64010001 | 64010401
64 | 1 | 4 | 2 | 3U | O2 flux per volume | 64010002 | 64010402
64 | 1 | 4 | 3 | 3U | Specific flux | 64010003 | 64010403
64 | 1 | 4 | 4 | 3U | Flux control ratio | 64010004 | 64010404
64 | 1 | 4 | 5 | 3U | Specific flux (mt) | 64010005 | 64010405
64 | 1 | 4 | 6 | 3U | FCR (mt: ROX-corr.) | 64010006 | 64010406
64 | 1 | 5 | 1 | 4G | O2 concentration | 64010001 | 64010501
64 | 1 | 5 | 2 | 4G | O2 flux per volume | 64010002 | 64010502
64 | 1 | 5 | 3 | 4G | Specific flux | 64010003 | 64010503
64 | 1 | 5 | 4 | 4G | Flux control ratio | 64010004 | 64010504
64 | 1 | 5 | 5 | 4G | Specific flux (mt) | 64010005 | 64010505
64 | 1 | 5 | 6 | 4G | FCR (mt: ROX-corr.) | 64010006 | 64010506
64 | 1 | 6 | 1 | 5S | O2 concentration | 64010001 | 64010601
64 | 1 | 6 | 2 | 5S | O2 flux per volume | 64010002 | 64010602
64 | 1 | 6 | 3 | 5S | Specific flux | 64010003 | 64010603
64 | 1 | 6 | 4 | 5S | Flux control ratio | 64010004 | 64010604
64 | 1 | 6 | 5 | 5S | Specific flux (mt) | 64010005 | 64010605
64 | 1 | 6 | 6 | 5S | FCR (mt: ROX-corr.) | 64010006 | 64010606
64 | 1 | 7 | 1 | 6Oct | O2 concentration | 64010001 | 64010701
64 | 1 | 7 | 2 | 6Oct | O2 flux per volume | 64010002 | 64010702
64 | 1 | 7 | 3 | 6Oct | Specific flux | 64010003 | 64010703
64 | 1 | 7 | 4 | 6Oct | Flux control ratio | 64010004 | 64010704
64 | 1 | 7 | 5 | 6Oct | Specific flux (mt) | 64010005 | 64010705
64 | 1 | 7 | 6 | 6Oct | FCR (mt: ROX-corr.) | 64010006 | 64010706
64 | 1 | 8 | 1 | 7Rot | O2 concentration | 64010001 | 64010801
64 | 1 | 8 | 2 | 7Rot | O2 flux per volume | 64010002 | 64010802
64 | 1 | 8 | 3 | 7Rot | Specific flux | 64010003 | 64010803
64 | 1 | 8 | 4 | 7Rot | Flux control ratio | 64010004 | 64010804
64 | 1 | 8 | 5 | 7Rot | Specific flux (mt) | 64010005 | 64010805
64 | 1 | 8 | 6 | 7Rot | FCR (mt: ROX-corr.) | 64010006 | 64010806
64 | 1 | 9 | 1 | 8Gp | O2 concentration | 64010001 | 64010901
64 | 1 | 9 | 2 | 8Gp | O2 flux per volume | 64010002 | 64010902
64 | 1 | 9 | 3 | 8Gp | Specific flux | 64010003 | 64010903
64 | 1 | 9 | 4 | 8Gp | Flux control ratio | 64010004 | 64010904
64 | 1 | 9 | 5 | 8Gp | Specific flux (mt) | 64010005 | 64010905
64 | 1 | 9 | 6 | 8Gp | FCR (mt: ROX-corr.) | 64010006 | 64010906
64 | 1 | 10 | 1 | 9Ama | O2 concentration | 64010001 | 64011001
64 | 1 | 10 | 2 | 9Ama | O2 flux per volume | 64010002 | 64011002
64 | 1 | 10 | 3 | 9Ama | Specific flux | 64010003 | 64011003
64 | 1 | 10 | 4 | 9Ama | Flux control ratio | 64010004 | 64011004
64 | 1 | 10 | 5 | 9Ama | Specific flux (mt) | 64010005 | 64011005
64 | 1 | 10 | 6 | 9Ama | FCR (mt: ROX-corr.) | 64010006 | 64011006
64 | 1 | 11 | 1 | 10Tm | O2 concentration | 64010001 | 64011101
64 | 1 | 11 | 2 | 10Tm | O2 flux per volume | 64010002 | 64011102
64 | 1 | 11 | 3 | 10Tm | Specific flux | 64010003 | 64011103
64 | 1 | 11 | 4 | 10Tm | Flux control ratio | 64010004 | 64011104
64 | 1 | 11 | 5 | 10Tm | Specific flux (mt) | 64010005 | 64011105
64 | 1 | 11 | 6 | 10Tm | FCR (mt: ROX-corr.) | 64010006 | 64011106
64 | 1 | 12 | 1 | 11Azd | O2 concentration | 64010001 | 64011201
64 | 1 | 12 | 2 | 11Azd | O2 flux per volume | 64010002 | 64011202
64 | 1 | 12 | 3 | 11Azd | Specific flux | 64010003 | 64011203
64 | 1 | 12 | 4 | 11Azd | Flux control ratio | 64010004 | 64011204
64 | 1 | 12 | 5 | 11Azd | Specific flux (mt) | 64010005 | 64011205
64 | 1 | 12 | 6 | 11Azd | FCR (mt: ROX-corr.) | 64010006 | 64011206
65 | 1 | 0 | 1 | 1ce | O2 concentration | 65010001 | 65010001
65 | 1 | 0 | 2 | 1ce | O2 flux per volume | 65010002 | 65010002
65 | 1 | 0 | 3 | 1ce | Specific flux | 65010003 | 65010003
65 | 1 | 0 | 4 | 1ce | Flux control ratio | 65010004 | 65010004
65 | 1 | 0 | 5 | 1ce | Specific flux (mt) | 65010005 | 65010005
65 | 1 | 0 | 6 | 1ce | FCR (mt: ROX-corr.) | 65010006 | 65010006
65 | 1 | 1 | 1 | 1PM | O2 concentration | 65010001 | 65010101
65 | 1 | 1 | 2 | 1PM | O2 flux per volume | 65010002 | 65010102
65 | 1 | 1 | 3 | 1PM | Specific flux | 65010003 | 65010103
65 | 1 | 1 | 4 | 1PM | Flux control ratio | 65010004 | 65010104
65 | 1 | 1 | 5 | 1PM | Specific flux (mt) | 65010005 | 65010105
65 | 1 | 1 | 6 | 1PM | FCR (mt: ROX-corr.) | 65010006 | 65010106
65 | 1 | 2 | 1 | 2D | O2 concentration | 65010001 | 65010201
65 | 1 | 2 | 2 | 2D | O2 flux per volume | 65010002 | 65010202
65 | 1 | 2 | 3 | 2D | Specific flux | 65010003 | 65010203
65 | 1 | 2 | 4 | 2D | Flux control ratio | 65010004 | 65010204
65 | 1 | 2 | 5 | 2D | Specific flux (mt) | 65010005 | 65010205
65 | 1 | 2 | 6 | 2D | FCR (mt: ROX-corr.) | 65010006 | 65010206
65 | 1 | 3 | 1 | 2c | O2 concentration | 65010001 | 65010301
65 | 1 | 3 | 2 | 2c | O2 flux per volume | 65010002 | 65010302
65 | 1 | 3 | 3 | 2c | Specific flux | 65010003 | 65010303
65 | 1 | 3 | 4 | 2c | Flux control ratio | 65010004 | 65010304
65 | 1 | 3 | 5 | 2c | Specific flux (mt) | 65010005 | 65010305
65 | 1 | 3 | 6 | 2c | FCR (mt: ROX-corr.) | 65010006 | 65010306
65 | 1 | 4 | 1 | 3U | O2 concentration | 65010001 | 65010401
65 | 1 | 4 | 2 | 3U | O2 flux per volume | 65010002 | 65010402
65 | 1 | 4 | 3 | 3U | Specific flux | 65010003 | 65010403
65 | 1 | 4 | 4 | 3U | Flux control ratio | 65010004 | 65010404
65 | 1 | 4 | 5 | 3U | Specific flux (mt) | 65010005 | 65010405
65 | 1 | 4 | 6 | 3U | FCR (mt: ROX-corr.) | 65010006 | 65010406
65 | 1 | 5 | 1 | 4G | O2 concentration | 65010001 | 65010501
65 | 1 | 5 | 2 | 4G | O2 flux per volume | 65010002 | 65010502
65 | 1 | 5 | 3 | 4G | Specific flux | 65010003 | 65010503
65 | 1 | 5 | 4 | 4G | Flux control ratio | 65010004 | 65010504
65 | 1 | 5 | 5 | 4G | Specific flux (mt) | 65010005 | 65010505
65 | 1 | 5 | 6 | 4G | FCR (mt: ROX-corr.) | 65010006 | 65010506
65 | 1 | 6 | 1 | 5S | O2 concentration | 65010001 | 65010601
65 | 1 | 6 | 2 | 5S | O2 flux per volume | 65010002 | 65010602
65 | 1 | 6 | 3 | 5S | Specific flux | 65010003 | 65010603
65 | 1 | 6 | 4 | 5S | Flux control ratio | 65010004 | 65010604
65 | 1 | 6 | 5 | 5S | Specific flux (mt) | 65010005 | 65010605
65 | 1 | 6 | 6 | 5S | FCR (mt: ROX-corr.) | 65010006 | 65010606
65 | 1 | 7 | 1 | 6Oct | O2 concentration | 65010001 | 65010701
65 | 1 | 7 | 2 | 6Oct | O2 flux per volume | 65010002 | 65010702
65 | 1 | 7 | 3 | 6Oct | Specific flux | 65010003 | 65010703
65 | 1 | 7 | 4 | 6Oct | Flux control ratio | 65010004 | 65010704
65 | 1 | 7 | 5 | 6Oct | Specific flux (mt) | 65010005 | 65010705
65 | 1 | 7 | 6 | 6Oct | FCR (mt: ROX-corr.) | 65010006 | 65010706
65 | 1 | 8 | 1 | 7Rot | O2 concentration | 65010001 | 65010801
65 | 1 | 8 | 2 | 7Rot | O2 flux per volume | 65010002 | 65010802
65 | 1 | 8 | 3 | 7Rot | Specific flux | 65010003 | 65010803
65 | 1 | 8 | 4 | 7Rot | Flux control ratio | 65010004 | 65010804
65 | 1 | 8 | 5 | 7Rot | Specific flux (mt) | 65010005 | 65010805
65 | 1 | 8 | 6 | 7Rot | FCR (mt: ROX-corr.) | 65010006 | 65010806
65 | 1 | 9 | 1 | 8Gp | O2 concentration | 65010001 | 65010901
65 | 1 | 9 | 2 | 8Gp | O2 flux per volume | 65010002 | 65010902
65 | 1 | 9 | 3 | 8Gp | Specific flux | 65010003 | 65010903
65 | 1 | 9 | 4 | 8Gp | Flux control ratio | 65010004 | 65010904
65 | 1 | 9 | 5 | 8Gp | Specific flux (mt) | 65010005 | 65010905
65 | 1 | 9 | 6 | 8Gp | FCR (mt: ROX-corr.) | 65010006 | 65010906
65 | 1 | 10 | 1 | 9Ama | O2 concentration | 65010001 | 65011001
65 | 1 | 10 | 2 | 9Ama | O2 flux per volume | 65010002 | 65011002
65 | 1 | 10 | 3 | 9Ama | Specific flux | 65010003 | 65011003
65 | 1 | 10 | 4 | 9Ama | Flux control ratio | 65010004 | 65011004
65 | 1 | 10 | 5 | 9Ama | Specific flux (mt) | 65010005 | 65011005
65 | 1 | 10 | 6 | 9Ama | FCR (mt: ROX-corr.) | 65010006 | 65011006
65 | 1 | 11 | 1 | 10Tm | O2 concentration | 65010001 | 65011101
65 | 1 | 11 | 2 | 10Tm | O2 flux per volume | 65010002 | 65011102
65 | 1 | 11 | 3 | 10Tm | Specific flux | 65010003 | 65011103
65 | 1 | 11 | 4 | 10Tm | Flux control ratio | 65010004 | 65011104
65 | 1 | 11 | 5 | 10Tm | Specific flux (mt) | 65010005 | 65011105
65 | 1 | 11 | 6 | 10Tm | FCR (mt: ROX-corr.) | 65010006 | 65011106
65 | 1 | 12 | 1 | 11Azd | O2 concentration | 65010001 | 65011201
65 | 1 | 12 | 2 | 11Azd | O2 flux per volume | 65010002 | 65011202
65 | 1 | 12 | 3 | 11Azd | Specific flux | 65010003 | 65011203
65 | 1 | 12 | 4 | 11Azd | Flux control ratio | 65010004 | 65011204
65 | 1 | 12 | 5 | 11Azd | Specific flux (mt) | 65010005 | 65011205
65 | 1 | 12 | 6 | 11Azd | FCR (mt: ROX-corr.) | 65010006 | 65011206
66 | 1 | 0 | 1 | 1ce | O2 concentration | 66010001 | 66010001
66 | 1 | 0 | 2 | 1ce | O2 flux per volume | 66010002 | 66010002
66 | 1 | 0 | 3 | 1ce | Specific flux | 66010003 | 66010003
66 | 1 | 0 | 4 | 1ce | Flux control ratio | 66010004 | 66010004
66 | 1 | 0 | 5 | 1ce | Specific flux (mt) | 66010005 | 66010005
66 | 1 | 0 | 6 | 1ce | FCR (mt: ROX-corr.) | 66010006 | 66010006
66 | 1 | 1 | 1 | 1PM | O2 concentration | 66010001 | 66010101
66 | 1 | 1 | 2 | 1PM | O2 flux per volume | 66010002 | 66010102
66 | 1 | 1 | 3 | 1PM | Specific flux | 66010003 | 66010103
66 | 1 | 1 | 4 | 1PM | Flux control ratio | 66010004 | 66010104
66 | 1 | 1 | 5 | 1PM | Specific flux (mt) | 66010005 | 66010105
66 | 1 | 1 | 6 | 1PM | FCR (mt: ROX-corr.) | 66010006 | 66010106
66 | 1 | 2 | 1 | 2D | O2 concentration | 66010001 | 66010201
66 | 1 | 2 | 2 | 2D | O2 flux per volume | 66010002 | 66010202
66 | 1 | 2 | 3 | 2D | Specific flux | 66010003 | 66010203
66 | 1 | 2 | 4 | 2D | Flux control ratio | 66010004 | 66010204
66 | 1 | 2 | 5 | 2D | Specific flux (mt) | 66010005 | 66010205
66 | 1 | 2 | 6 | 2D | FCR (mt: ROX-corr.) | 66010006 | 66010206
66 | 1 | 3 | 1 | 2c | O2 concentration | 66010001 | 66010301
66 | 1 | 3 | 2 | 2c | O2 flux per volume | 66010002 | 66010302
66 | 1 | 3 | 3 | 2c | Specific flux | 66010003 | 66010303
66 | 1 | 3 | 4 | 2c | Flux control ratio | 66010004 | 66010304
66 | 1 | 3 | 5 | 2c | Specific flux (mt) | 66010005 | 66010305
66 | 1 | 3 | 6 | 2c | FCR (mt: ROX-corr.) | 66010006 | 66010306
66 | 1 | 4 | 1 | 3U | O2 concentration | 66010001 | 66010401
66 | 1 | 4 | 2 | 3U | O2 flux per volume | 66010002 | 66010402
66 | 1 | 4 | 3 | 3U | Specific flux | 66010003 | 66010403
66 | 1 | 4 | 4 | 3U | Flux control ratio | 66010004 | 66010404
66 | 1 | 4 | 5 | 3U | Specific flux (mt) | 66010005 | 66010405
66 | 1 | 4 | 6 | 3U | FCR (mt: ROX-corr.) | 66010006 | 66010406
66 | 1 | 5 | 1 | 4G | O2 concentration | 66010001 | 66010501
66 | 1 | 5 | 2 | 4G | O2 flux per volume | 66010002 | 66010502
66 | 1 | 5 | 3 | 4G | Specific flux | 66010003 | 66010503
66 | 1 | 5 | 4 | 4G | Flux control ratio | 66010004 | 66010504
66 | 1 | 5 | 5 | 4G | Specific flux (mt) | 66010005 | 66010505
66 | 1 | 5 | 6 | 4G | FCR (mt: ROX-corr.) | 66010006 | 66010506
66 | 1 | 6 | 1 | 5S | O2 concentration | 66010001 | 66010601
66 | 1 | 6 | 2 | 5S | O2 flux per volume | 66010002 | 66010602
66 | 1 | 6 | 3 | 5S | Specific flux | 66010003 | 66010603
66 | 1 | 6 | 4 | 5S | Flux control ratio | 66010004 | 66010604
66 | 1 | 6 | 5 | 5S | Specific flux (mt) | 66010005 | 66010605
66 | 1 | 6 | 6 | 5S | FCR (mt: ROX-corr.) | 66010006 | 66010606
66 | 1 | 7 | 1 | 6Oct | O2 concentration | 66010001 | 66010701
66 | 1 | 7 | 2 | 6Oct | O2 flux per volume | 66010002 | 66010702
66 | 1 | 7 | 3 | 6Oct | Specific flux | 66010003 | 66010703
66 | 1 | 7 | 4 | 6Oct | Flux control ratio | 66010004 | 66010704
66 | 1 | 7 | 5 | 6Oct | Specific flux (mt) | 66010005 | 66010705
66 | 1 | 7 | 6 | 6Oct | FCR (mt: ROX-corr.) | 66010006 | 66010706
66 | 1 | 8 | 1 | 7Rot | O2 concentration | 66010001 | 66010801
66 | 1 | 8 | 2 | 7Rot | O2 flux per volume | 66010002 | 66010802
66 | 1 | 8 | 3 | 7Rot | Specific flux | 66010003 | 66010803
66 | 1 | 8 | 4 | 7Rot | Flux control ratio | 66010004 | 66010804
66 | 1 | 8 | 5 | 7Rot | Specific flux (mt) | 66010005 | 66010805
66 | 1 | 8 | 6 | 7Rot | FCR (mt: ROX-corr.) | 66010006 | 66010806
66 | 1 | 9 | 1 | 8Gp | O2 concentration | 66010001 | 66010901
66 | 1 | 9 | 2 | 8Gp | O2 flux per volume | 66010002 | 66010902
66 | 1 | 9 | 3 | 8Gp | Specific flux | 66010003 | 66010903
66 | 1 | 9 | 4 | 8Gp | Flux control ratio | 66010004 | 66010904
66 | 1 | 9 | 5 | 8Gp | Specific flux (mt) | 66010005 | 66010905
66 | 1 | 9 | 6 | 8Gp | FCR (mt: ROX-corr.) | 66010006 | 66010906
66 | 1 | 10 | 1 | 9Ama | O2 concentration | 66010001 | 66011001
66 | 1 | 10 | 2 | 9Ama | O2 flux per volume | 66010002 | 66011002
66 | 1 | 10 | 3 | 9Ama | Specific flux | 66010003 | 66011003
66 | 1 | 10 | 4 | 9Ama | Flux control ratio | 66010004 | 66011004
66 | 1 | 10 | 5 | 9Ama | Specific flux (mt) | 66010005 | 66011005
66 | 1 | 10 | 6 | 9Ama | FCR (mt: ROX-corr.) | 66010006 | 66011006
66 | 1 | 11 | 1 | 10Tm | O2 concentration | 66010001 | 66011101
66 | 1 | 11 | 2 | 10Tm | O2 flux per volume | 66010002 | 66011102
66 | 1 | 11 | 3 | 10Tm | Specific flux | 66010003 | 66011103
66 | 1 | 11 | 4 | 10Tm | Flux control ratio | 66010004 | 66011104
66 | 1 | 11 | 5 | 10Tm | Specific flux (mt) | 66010005 | 66011105
66 | 1 | 11 | 6 | 10Tm | FCR (mt: ROX-corr.) | 66010006 | 66011106
66 | 1 | 12 | 1 | 11Azd | O2 concentration | 66010001 | 66011201
66 | 1 | 12 | 2 | 11Azd | O2 flux per volume | 66010002 | 66011202
66 | 1 | 12 | 3 | 11Azd | Specific flux | 66010003 | 66011203
66 | 1 | 12 | 4 | 11Azd | Flux control ratio | 66010004 | 66011204
66 | 1 | 12 | 5 | 11Azd | Specific flux (mt) | 66010005 | 66011205
66 | 1 | 12 | 6 | 11Azd | FCR (mt: ROX-corr.) | 66010006 | 66011206
67 | 1 | 0 | 1 | 1ce | O2 concentration | 67010001 | 67010001
67 | 1 | 0 | 2 | 1ce | O2 flux per volume | 67010002 | 67010002
67 | 1 | 0 | 3 | 1ce | Specific flux | 67010003 | 67010003
67 | 1 | 0 | 4 | 1ce | Flux control ratio | 67010004 | 67010004
67 | 1 | 0 | 5 | 1ce | Specific flux (mt) | 67010005 | 67010005
67 | 1 | 0 | 6 | 1ce | FCR (mt: ROX-corr.) | 67010006 | 67010006
67 | 1 | 1 | 1 | 1PM | O2 concentration | 67010001 | 67010101
67 | 1 | 1 | 2 | 1PM | O2 flux per volume | 67010002 | 67010102
67 | 1 | 1 | 3 | 1PM | Specific flux | 67010003 | 67010103
67 | 1 | 1 | 4 | 1PM | Flux control ratio | 67010004 | 67010104
67 | 1 | 1 | 5 | 1PM | Specific flux (mt) | 67010005 | 67010105
67 | 1 | 1 | 6 | 1PM | FCR (mt: ROX-corr.) | 67010006 | 67010106
67 | 1 | 2 | 1 | 2D | O2 concentration | 67010001 | 67010201
67 | 1 | 2 | 2 | 2D | O2 flux per volume | 67010002 | 67010202
67 | 1 | 2 | 3 | 2D | Specific flux | 67010003 | 67010203
67 | 1 | 2 | 4 | 2D | Flux control ratio | 67010004 | 67010204
67 | 1 | 2 | 5 | 2D | Specific flux (mt) | 67010005 | 67010205
67 | 1 | 2 | 6 | 2D | FCR (mt: ROX-corr.) | 67010006 | 67010206
67 | 1 | 3 | 1 | 2c | O2 concentration | 67010001 | 67010301
67 | 1 | 3 | 2 | 2c | O2 flux per volume | 67010002 | 67010302
67 | 1 | 3 | 3 | 2c | Specific flux | 67010003 | 67010303
67 | 1 | 3 | 4 | 2c | Flux control ratio | 67010004 | 67010304
67 | 1 | 3 | 5 | 2c | Specific flux (mt) | 67010005 | 67010305
67 | 1 | 3 | 6 | 2c | FCR (mt: ROX-corr.) | 67010006 | 67010306
67 | 1 | 4 | 1 | 3U | O2 concentration | 67010001 | 67010401
67 | 1 | 4 | 2 | 3U | O2 flux per volume | 67010002 | 67010402
67 | 1 | 4 | 3 | 3U | Specific flux | 67010003 | 67010403
67 | 1 | 4 | 4 | 3U | Flux control ratio | 67010004 | 67010404
67 | 1 | 4 | 5 | 3U | Specific flux (mt) | 67010005 | 67010405
67 | 1 | 4 | 6 | 3U | FCR (mt: ROX-corr.) | 67010006 | 67010406
67 | 1 | 5 | 1 | 4G | O2 concentration | 67010001 | 67010501
67 | 1 | 5 | 2 | 4G | O2 flux per volume | 67010002 | 67010502
67 | 1 | 5 | 3 | 4G | Specific flux | 67010003 | 67010503
67 | 1 | 5 | 4 | 4G | Flux control ratio | 67010004 | 67010504
67 | 1 | 5 | 5 | 4G | Specific flux (mt) | 67010005 | 67010505
67 | 1 | 5 | 6 | 4G | FCR (mt: ROX-corr.) | 67010006 | 67010506
67 | 1 | 6 | 1 | 5S | O2 concentration | 67010001 | 67010601
67 | 1 | 6 | 2 | 5S | O2 flux per volume | 67010002 | 67010602
67 | 1 | 6 | 3 | 5S | Specific flux | 67010003 | 67010603
67 | 1 | 6 | 4 | 5S | Flux control ratio | 67010004 | 67010604
67 | 1 | 6 | 5 | 5S | Specific flux (mt) | 67010005 | 67010605
67 | 1 | 6 | 6 | 5S | FCR (mt: ROX-corr.) | 67010006 | 67010606
67 | 1 | 7 | 1 | 6Oct | O2 concentration | 67010001 | 67010701
67 | 1 | 7 | 2 | 6Oct | O2 flux per volume | 67010002 | 67010702
67 | 1 | 7 | 3 | 6Oct | Specific flux | 67010003 | 67010703
67 | 1 | 7 | 4 | 6Oct | Flux control ratio | 67010004 | 67010704
67 | 1 | 7 | 5 | 6Oct | Specific flux (mt) | 67010005 | 67010705
67 | 1 | 7 | 6 | 6Oct | FCR (mt: ROX-corr.) | 67010006 | 67010706
67 | 1 | 8 | 1 | 7Rot | O2 concentration | 67010001 | 67010801
67 | 1 | 8 | 2 | 7Rot | O2 flux per volume | 67010002 | 67010802
67 | 1 | 8 | 3 | 7Rot | Specific flux | 67010003 | 67010803
67 | 1 | 8 | 4 | 7Rot | Flux control ratio | 67010004 | 67010804
67 | 1 | 8 | 5 | 7Rot | Specific flux (mt) | 67010005 | 67010805
67 | 1 | 8 | 6 | 7Rot | FCR (mt: ROX-corr.) | 67010006 | 67010806
67 | 1 | 9 | 1 | 8Gp | O2 concentration | 67010001 | 67010901
67 | 1 | 9 | 2 | 8Gp | O2 flux per volume | 67010002 | 67010902
67 | 1 | 9 | 3 | 8Gp | Specific flux | 67010003 | 67010903
67 | 1 | 9 | 4 | 8Gp | Flux control ratio | 67010004 | 67010904
67 | 1 | 9 | 5 | 8Gp | Specific flux (mt) | 67010005 | 67010905
67 | 1 | 9 | 6 | 8Gp | FCR (mt: ROX-corr.) | 67010006 | 67010906
67 | 1 | 10 | 1 | 9Ama | O2 concentration | 67010001 | 67011001
67 | 1 | 10 | 2 | 9Ama | O2 flux per volume | 67010002 | 67011002
67 | 1 | 10 | 3 | 9Ama | Specific flux | 67010003 | 67011003
67 | 1 | 10 | 4 | 9Ama | Flux control ratio | 67010004 | 67011004
67 | 1 | 10 | 5 | 9Ama | Specific flux (mt) | 67010005 | 67011005
67 | 1 | 10 | 6 | 9Ama | FCR (mt: ROX-corr.) | 67010006 | 67011006
67 | 1 | 11 | 1 | 10Tm | O2 concentration | 67010001 | 67011101
67 | 1 | 11 | 2 | 10Tm | O2 flux per volume | 67010002 | 67011102
67 | 1 | 11 | 3 | 10Tm | Specific flux | 67010003 | 67011103
67 | 1 | 11 | 4 | 10Tm | Flux control ratio | 67010004 | 67011104
67 | 1 | 11 | 5 | 10Tm | Specific flux (mt) | 67010005 | 67011105
67 | 1 | 11 | 6 | 10Tm | FCR (mt: ROX-corr.) | 67010006 | 67011106
67 | 1 | 12 | 1 | 11Azd | O2 concentration | 67010001 | 67011201
67 | 1 | 12 | 2 | 11Azd | O2 flux per volume | 67010002 | 67011202
67 | 1 | 12 | 3 | 11Azd | Specific flux | 67010003 | 67011203
67 | 1 | 12 | 4 | 11Azd | Flux control ratio | 67010004 | 67011204
67 | 1 | 12 | 5 | 11Azd | Specific flux (mt) | 67010005 | 67011205
67 | 1 | 12 | 6 | 11Azd | FCR (mt: ROX-corr.) | 67010006 | 67011206
68 | 1 | 0 | 1 | 1ce | O2 concentration | 68010001 | 68010001
68 | 1 | 0 | 2 | 1ce | O2 flux per volume | 68010002 | 68010002
68 | 1 | 0 | 3 | 1ce | Specific flux | 68010003 | 68010003
68 | 1 | 0 | 4 | 1ce | Flux control ratio | 68010004 | 68010004
68 | 1 | 0 | 5 | 1ce | Specific flux (mt) | 68010005 | 68010005
68 | 1 | 0 | 6 | 1ce | FCR (mt: ROX-corr.) | 68010006 | 68010006
68 | 1 | 1 | 1 | 1PM | O2 concentration | 68010001 | 68010101
68 | 1 | 1 | 2 | 1PM | O2 flux per volume | 68010002 | 68010102
68 | 1 | 1 | 3 | 1PM | Specific flux | 68010003 | 68010103
68 | 1 | 1 | 4 | 1PM | Flux control ratio | 68010004 | 68010104
68 | 1 | 1 | 5 | 1PM | Specific flux (mt) | 68010005 | 68010105
68 | 1 | 1 | 6 | 1PM | FCR (mt: ROX-corr.) | 68010006 | 68010106
68 | 1 | 2 | 1 | 2D | O2 concentration | 68010001 | 68010201
68 | 1 | 2 | 2 | 2D | O2 flux per volume | 68010002 | 68010202
68 | 1 | 2 | 3 | 2D | Specific flux | 68010003 | 68010203
68 | 1 | 2 | 4 | 2D | Flux control ratio | 68010004 | 68010204
68 | 1 | 2 | 5 | 2D | Specific flux (mt) | 68010005 | 68010205
68 | 1 | 2 | 6 | 2D | FCR (mt: ROX-corr.) | 68010006 | 68010206
68 | 1 | 3 | 1 | 2c | O2 concentration | 68010001 | 68010301
68 | 1 | 3 | 2 | 2c | O2 flux per volume | 68010002 | 68010302
68 | 1 | 3 | 3 | 2c | Specific flux | 68010003 | 68010303
68 | 1 | 3 | 4 | 2c | Flux control ratio | 68010004 | 68010304
68 | 1 | 3 | 5 | 2c | Specific flux (mt) | 68010005 | 68010305
68 | 1 | 3 | 6 | 2c | FCR (mt: ROX-corr.) | 68010006 | 68010306
68 | 1 | 4 | 1 | 3U | O2 concentration | 68010001 | 68010401
68 | 1 | 4 | 2 | 3U | O2 flux per volume | 68010002 | 68010402
68 | 1 | 4 | 3 | 3U | Specific flux | 68010003 | 68010403
68 | 1 | 4 | 4 | 3U | Flux control ratio | 68010004 | 68010404
68 | 1 | 4 | 5 | 3U | Specific flux (mt) | 68010005 | 68010405
68 | 1 | 4 | 6 | 3U | FCR (mt: ROX-corr.) | 68010006 | 68010406
68 | 1 | 5 | 1 | 4G | O2 concentration | 68010001 | 68010501
68 | 1 | 5 | 2 | 4G | O2 flux per volume | 68010002 | 68010502
68 | 1 | 5 | 3 | 4G | Specific flux | 68010003 | 68010503
68 | 1 | 5 | 4 | 4G | Flux control ratio | 68010004 | 68010504
68 | 1 | 5 | 5 | 4G | Specific flux (mt) | 68010005 | 68010505
68 | 1 | 5 | 6 | 4G | FCR (mt: ROX-corr.) | 68010006 | 68010506
68 | 1 | 6 | 1 | 5S | O2 concentration | 68010001 | 68010601
68 | 1 | 6 | 2 | 5S | O2 flux per volume | 68010002 | 68010602
68 | 1 | 6 | 3 | 5S | Specific flux | 68010003 | 68010603
68 | 1 | 6 | 4 | 5S | Flux control ratio | 68010004 | 68010604
68 | 1 | 6 | 5 | 5S | Specific flux (mt) | 68010005 | 68010605
68 | 1 | 6 | 6 | 5S | FCR (mt: ROX-corr.) | 68010006 | 68010606
68 | 1 | 7 | 1 | 6Oct | O2 concentration | 68010001 | 68010701
68 | 1 | 7 | 2 | 6Oct | O2 flux per volume | 68010002 | 68010702
68 | 1 | 7 | 3 | 6Oct | Specific flux | 68010003 | 68010703
68 | 1 | 7 | 4 | 6Oct | Flux control ratio | 68010004 | 68010704
68 | 1 | 7 | 5 | 6Oct | Specific flux (mt) | 68010005 | 68010705
68 | 1 | 7 | 6 | 6Oct | FCR (mt: ROX-corr.) | 68010006 | 68010706
68 | 1 | 8 | 1 | 7Rot | O2 concentration | 68010001 | 68010801
68 | 1 | 8 | 2 | 7Rot | O2 flux per volume | 68010002 | 68010802
68 | 1 | 8 | 3 | 7Rot | Specific flux | 68010003 | 68010803
68 | 1 | 8 | 4 | 7Rot | Flux control ratio | 68010004 | 68010804
68 | 1 | 8 | 5 | 7Rot | Specific flux (mt) | 68010005 | 68010805
68 | 1 | 8 | 6 | 7Rot | FCR (mt: ROX-corr.) | 68010006 | 68010806
68 | 1 | 9 | 1 | 8Gp | O2 concentration | 68010001 | 68010901
68 | 1 | 9 | 2 | 8Gp | O2 flux per volume | 68010002 | 68010902
68 | 1 | 9 | 3 | 8Gp | Specific flux | 68010003 | 68010903
68 | 1 | 9 | 4 | 8Gp | Flux control ratio | 68010004 | 68010904
68 | 1 | 9 | 5 | 8Gp | Specific flux (mt) | 68010005 | 68010905
68 | 1 | 9 | 6 | 8Gp | FCR (mt: ROX-corr.) | 68010006 | 68010906
68 | 1 | 10 | 1 | 9Ama | O2 concentration | 68010001 | 68011001
68 | 1 | 10 | 2 | 9Ama | O2 flux per volume | 68010002 | 68011002
68 | 1 | 10 | 3 | 9Ama | Specific flux | 68010003 | 68011003
68 | 1 | 10 | 4 | 9Ama | Flux control ratio | 68010004 | 68011004
68 | 1 | 10 | 5 | 9Ama | Specific flux (mt) | 68010005 | 68011005
68 | 1 | 10 | 6 | 9Ama | FCR (mt: ROX-corr.) | 68010006 | 68011006
68 | 1 | 11 | 1 | 10Tm | O2 concentration | 68010001 | 68011101
68 | 1 | 11 | 2 | 10Tm | O2 flux per volume | 68010002 | 68011102
68 | 1 | 11 | 3 | 10Tm | Specific flux | 68010003 | 68011103
68 | 1 | 11 | 4 | 10Tm | Flux control ratio | 68010004 | 68011104
68 | 1 | 11 | 5 | 10Tm | Specific flux (mt) | 68010005 | 68011105
68 | 1 | 11 | 6 | 10Tm | FCR (mt: ROX-corr.) | 68010006 | 68011106
68 | 1 | 12 | 1 | 11Azd | O2 concentration | 68010001 | 68011201
68 | 1 | 12 | 2 | 11Azd | O2 flux per volume | 68010002 | 68011202
68 | 1 | 12 | 3 | 11Azd | Specific flux | 68010003 | 68011203
68 | 1 | 12 | 4 | 11Azd | Flux control ratio | 68010004 | 68011204
68 | 1 | 12 | 5 | 11Azd | Specific flux (mt) | 68010005 | 68011205
68 | 1 | 12 | 6 | 11Azd | FCR (mt: ROX-corr.) | 68010006 | 68011206
69 | 1 | 0 | 1 | 1ce | O2 concentration | 69010001 | 69010001
69 | 1 | 0 | 2 | 1ce | O2 flux per volume | 69010002 | 69010002
69 | 1 | 0 | 3 | 1ce | Specific flux | 69010003 | 69010003
69 | 1 | 0 | 4 | 1ce | Flux control ratio | 69010004 | 69010004
69 | 1 | 0 | 5 | 1ce | Specific flux (mt) | 69010005 | 69010005
69 | 1 | 0 | 6 | 1ce | FCR (mt: ROX-corr.) | 69010006 | 69010006
69 | 1 | 1 | 1 | 1PM | O2 concentration | 69010001 | 69010101
69 | 1 | 1 | 2 | 1PM | O2 flux per volume | 69010002 | 69010102
69 | 1 | 1 | 3 | 1PM | Specific flux | 69010003 | 69010103
69 | 1 | 1 | 4 | 1PM | Flux control ratio | 69010004 | 69010104
69 | 1 | 1 | 5 | 1PM | Specific flux (mt) | 69010005 | 69010105
69 | 1 | 1 | 6 | 1PM | FCR (mt: ROX-corr.) | 69010006 | 69010106
69 | 1 | 2 | 1 | 2D | O2 concentration | 69010001 | 69010201
69 | 1 | 2 | 2 | 2D | O2 flux per volume | 69010002 | 69010202
69 | 1 | 2 | 3 | 2D | Specific flux | 69010003 | 69010203
69 | 1 | 2 | 4 | 2D | Flux control ratio | 69010004 | 69010204
69 | 1 | 2 | 5 | 2D | Specific flux (mt) | 69010005 | 69010205
69 | 1 | 2 | 6 | 2D | FCR (mt: ROX-corr.) | 69010006 | 69010206
69 | 1 | 3 | 1 | 2c | O2 concentration | 69010001 | 69010301
69 | 1 | 3 | 2 | 2c | O2 flux per volume | 69010002 | 69010302
69 | 1 | 3 | 3 | 2c | Specific flux | 69010003 | 69010303
69 | 1 | 3 | 4 | 2c | Flux control ratio | 69010004 | 69010304
69 | 1 | 3 | 5 | 2c | Specific flux (mt) | 69010005 | 69010305
69 | 1 | 3 | 6 | 2c | FCR (mt: ROX-corr.) | 69010006 | 69010306
69 | 1 | 4 | 1 | 3U | O2 concentration | 69010001 | 69010401
69 | 1 | 4 | 2 | 3U | O2 flux per volume | 69010002 | 69010402
69 | 1 | 4 | 3 | 3U | Specific flux | 69010003 | 69010403
69 | 1 | 4 | 4 | 3U | Flux control ratio | 69010004 | 69010404
69 | 1 | 4 | 5 | 3U | Specific flux (mt) | 69010005 | 69010405
69 | 1 | 4 | 6 | 3U | FCR (mt: ROX-corr.) | 69010006 | 69010406
69 | 1 | 5 | 1 | 4G | O2 concentration | 69010001 | 69010501
69 | 1 | 5 | 2 | 4G | O2 flux per volume | 69010002 | 69010502
69 | 1 | 5 | 3 | 4G | Specific flux | 69010003 | 69010503
69 | 1 | 5 | 4 | 4G | Flux control ratio | 69010004 | 69010504
69 | 1 | 5 | 5 | 4G | Specific flux (mt) | 69010005 | 69010505
69 | 1 | 5 | 6 | 4G | FCR (mt: ROX-corr.) | 69010006 | 69010506
69 | 1 | 6 | 1 | 5S | O2 concentration | 69010001 | 69010601
69 | 1 | 6 | 2 | 5S | O2 flux per volume | 69010002 | 69010602
69 | 1 | 6 | 3 | 5S | Specific flux | 69010003 | 69010603
69 | 1 | 6 | 4 | 5S | Flux control ratio | 69010004 | 69010604
69 | 1 | 6 | 5 | 5S | Specific flux (mt) | 69010005 | 69010605
69 | 1 | 6 | 6 | 5S | FCR (mt: ROX-corr.) | 69010006 | 69010606
69 | 1 | 7 | 1 | 6Oct | O2 concentration | 69010001 | 69010701
69 | 1 | 7 | 2 | 6Oct | O2 flux per volume | 69010002 | 69010702
69 | 1 | 7 | 3 | 6Oct | Specific flux | 69010003 | 69010703
69 | 1 | 7 | 4 | 6Oct | Flux control ratio | 69010004 | 69010704
69 | 1 | 7 | 5 | 6Oct | Specific flux (mt) | 69010005 | 69010705
69 | 1 | 7 | 6 | 6Oct | FCR (mt: ROX-corr.) | 69010006 | 69010706
69 | 1 | 8 | 1 | 7Rot | O2 concentration | 69010001 | 69010801
69 | 1 | 8 | 2 | 7Rot | O2 flux per volume | 69010002 | 69010802
69 | 1 | 8 | 3 | 7Rot | Specific flux | 69010003 | 69010803
69 | 1 | 8 | 4 | 7Rot | Flux control ratio | 69010004 | 69010804
69 | 1 | 8 | 5 | 7Rot | Specific flux (mt) | 69010005 | 69010805
69 | 1 | 8 | 6 | 7Rot | FCR (mt: ROX-corr.) | 69010006 | 69010806
69 | 1 | 9 | 1 | 8Gp | O2 concentration | 69010001 | 69010901
69 | 1 | 9 | 2 | 8Gp | O2 flux per volume | 69010002 | 69010902
69 | 1 | 9 | 3 | 8Gp | Specific flux | 69010003 | 69010903
69 | 1 | 9 | 4 | 8Gp | Flux control ratio | 69010004 | 69010904
69 | 1 | 9 | 5 | 8Gp | Specific flux (mt) | 69010005 | 69010905
69 | 1 | 9 | 6 | 8Gp | FCR (mt: ROX-corr.) | 69010006 | 69010906
69 | 1 | 10 | 1 | 9Ama | O2 concentration | 69010001 | 69011001
69 | 1 | 10 | 2 | 9Ama | O2 flux per volume | 69010002 | 69011002
69 | 1 | 10 | 3 | 9Ama | Specific flux | 69010003 | 69011003
69 | 1 | 10 | 4 | 9Ama | Flux control ratio | 69010004 | 69011004
69 | 1 | 10 | 5 | 9Ama | Specific flux (mt) | 69010005 | 69011005
69 | 1 | 10 | 6 | 9Ama | FCR (mt: ROX-corr.) | 69010006 | 69011006
69 | 1 | 11 | 1 | 10Tm | O2 concentration | 69010001 | 69011101
69 | 1 | 11 | 2 | 10Tm | O2 flux per volume | 69010002 | 69011102
69 | 1 | 11 | 3 | 10Tm | Specific flux | 69010003 | 69011103
69 | 1 | 11 | 4 | 10Tm | Flux control ratio | 69010004 | 69011104
69 | 1 | 11 | 5 | 10Tm | Specific flux (mt) | 69010005 | 69011105
69 | 1 | 11 | 6 | 10Tm | FCR (mt: ROX-corr.) | 69010006 | 69011106
69 | 1 | 12 | 1 | 11Azd | O2 concentration | 69010001 | 69011201
69 | 1 | 12 | 2 | 11Azd | O2 flux per volume | 69010002 | 69011202
69 | 1 | 12 | 3 | 11Azd | Specific flux | 69010003 | 69011203
69 | 1 | 12 | 4 | 11Azd | Flux control ratio | 69010004 | 69011204
69 | 1 | 12 | 5 | 11Azd | Specific flux (mt) | 69010005 | 69011205
69 | 1 | 12 | 6 | 11Azd | FCR (mt: ROX-corr.) | 69010006 | 69011206
70 | 1 | 0 | 1 | 1ce | O2 concentration | 70010001 | 70010001
70 | 1 | 0 | 2 | 1ce | O2 flux per volume | 70010002 | 70010002
70 | 1 | 0 | 3 | 1ce | Specific flux | 70010003 | 70010003
70 | 1 | 0 | 4 | 1ce | Flux control ratio | 70010004 | 70010004
70 | 1 | 0 | 5 | 1ce | Specific flux (mt) | 70010005 | 70010005
70 | 1 | 0 | 6 | 1ce | FCR (mt: ROX-corr.) | 70010006 | 70010006
70 | 1 | 1 | 1 | 1PM | O2 concentration | 70010001 | 70010101
70 | 1 | 1 | 2 | 1PM | O2 flux per volume | 70010002 | 70010102
70 | 1 | 1 | 3 | 1PM | Specific flux | 70010003 | 70010103
70 | 1 | 1 | 4 | 1PM | Flux control ratio | 70010004 | 70010104
70 | 1 | 1 | 5 | 1PM | Specific flux (mt) | 70010005 | 70010105
70 | 1 | 1 | 6 | 1PM | FCR (mt: ROX-corr.) | 70010006 | 70010106
70 | 1 | 2 | 1 | 2D | O2 concentration | 70010001 | 70010201
70 | 1 | 2 | 2 | 2D | O2 flux per volume | 70010002 | 70010202
70 | 1 | 2 | 3 | 2D | Specific flux | 70010003 | 70010203
70 | 1 | 2 | 4 | 2D | Flux control ratio | 70010004 | 70010204
70 | 1 | 2 | 5 | 2D | Specific flux (mt) | 70010005 | 70010205
70 | 1 | 2 | 6 | 2D | FCR (mt: ROX-corr.) | 70010006 | 70010206
70 | 1 | 3 | 1 | 2c | O2 concentration | 70010001 | 70010301
70 | 1 | 3 | 2 | 2c | O2 flux per volume | 70010002 | 70010302
70 | 1 | 3 | 3 | 2c | Specific flux | 70010003 | 70010303
70 | 1 | 3 | 4 | 2c | Flux control ratio | 70010004 | 70010304
70 | 1 | 3 | 5 | 2c | Specific flux (mt) | 70010005 | 70010305
70 | 1 | 3 | 6 | 2c | FCR (mt: ROX-corr.) | 70010006 | 70010306
70 | 1 | 4 | 1 | 3U | O2 concentration | 70010001 | 70010401
70 | 1 | 4 | 2 | 3U | O2 flux per volume | 70010002 | 70010402
70 | 1 | 4 | 3 | 3U | Specific flux | 70010003 | 70010403
70 | 1 | 4 | 4 | 3U | Flux control ratio | 70010004 | 70010404
70 | 1 | 4 | 5 | 3U | Specific flux (mt) | 70010005 | 70010405
70 | 1 | 4 | 6 | 3U | FCR (mt: ROX-corr.) | 70010006 | 70010406
70 | 1 | 5 | 1 | 4G | O2 concentration | 70010001 | 70010501
70 | 1 | 5 | 2 | 4G | O2 flux per volume | 70010002 | 70010502
70 | 1 | 5 | 3 | 4G | Specific flux | 70010003 | 70010503
70 | 1 | 5 | 4 | 4G | Flux control ratio | 70010004 | 70010504
70 | 1 | 5 | 5 | 4G | Specific flux (mt) | 70010005 | 70010505
70 | 1 | 5 | 6 | 4G | FCR (mt: ROX-corr.) | 70010006 | 70010506
70 | 1 | 6 | 1 | 5S | O2 concentration | 70010001 | 70010601
70 | 1 | 6 | 2 | 5S | O2 flux per volume | 70010002 | 70010602
70 | 1 | 6 | 3 | 5S | Specific flux | 70010003 | 70010603
70 | 1 | 6 | 4 | 5S | Flux control ratio | 70010004 | 70010604
70 | 1 | 6 | 5 | 5S | Specific flux (mt) | 70010005 | 70010605
70 | 1 | 6 | 6 | 5S | FCR (mt: ROX-corr.) | 70010006 | 70010606
70 | 1 | 7 | 1 | 6Oct | O2 concentration | 70010001 | 70010701
70 | 1 | 7 | 2 | 6Oct | O2 flux per volume | 70010002 | 70010702
70 | 1 | 7 | 3 | 6Oct | Specific flux | 70010003 | 70010703
70 | 1 | 7 | 4 | 6Oct | Flux control ratio | 70010004 | 70010704
70 | 1 | 7 | 5 | 6Oct | Specific flux (mt) | 70010005 | 70010705
70 | 1 | 7 | 6 | 6Oct | FCR (mt: ROX-corr.) | 70010006 | 70010706
70 | 1 | 8 | 1 | 7Rot | O2 concentration | 70010001 | 70010801
70 | 1 | 8 | 2 | 7Rot | O2 flux per volume | 70010002 | 70010802
70 | 1 | 8 | 3 | 7Rot | Specific flux | 70010003 | 70010803
70 | 1 | 8 | 4 | 7Rot | Flux control ratio | 70010004 | 70010804
70 | 1 | 8 | 5 | 7Rot | Specific flux (mt) | 70010005 | 70010805
70 | 1 | 8 | 6 | 7Rot | FCR (mt: ROX-corr.) | 70010006 | 70010806
70 | 1 | 9 | 1 | 8Gp | O2 concentration | 70010001 | 70010901
70 | 1 | 9 | 2 | 8Gp | O2 flux per volume | 70010002 | 70010902
70 | 1 | 9 | 3 | 8Gp | Specific flux | 70010003 | 70010903
70 | 1 | 9 | 4 | 8Gp | Flux control ratio | 70010004 | 70010904
70 | 1 | 9 | 5 | 8Gp | Specific flux (mt) | 70010005 | 70010905
70 | 1 | 9 | 6 | 8Gp | FCR (mt: ROX-corr.) | 70010006 | 70010906
70 | 1 | 10 | 1 | 9Ama | O2 concentration | 70010001 | 70011001
70 | 1 | 10 | 2 | 9Ama | O2 flux per volume | 70010002 | 70011002
70 | 1 | 10 | 3 | 9Ama | Specific flux | 70010003 | 70011003
70 | 1 | 10 | 4 | 9Ama | Flux control ratio | 70010004 | 70011004
70 | 1 | 10 | 5 | 9Ama | Specific flux (mt) | 70010005 | 70011005
70 | 1 | 10 | 6 | 9Ama | FCR (mt: ROX-corr.) | 70010006 | 70011006
70 | 1 | 11 | 1 | 10Tm | O2 concentration | 70010001 | 70011101
70 | 1 | 11 | 2 | 10Tm | O2 flux per volume | 70010002 | 70011102
70 | 1 | 11 | 3 | 10Tm | Specific flux | 70010003 | 70011103
70 | 1 | 11 | 4 | 10Tm | Flux control ratio | 70010004 | 70011104
70 | 1 | 11 | 5 | 10Tm | Specific flux (mt) | 70010005 | 70011105
70 | 1 | 11 | 6 | 10Tm | FCR (mt: ROX-corr.) | 70010006 | 70011106
70 | 1 | 12 | 1 | 11Azd | O2 concentration | 70010001 | 70011201
70 | 1 | 12 | 2 | 11Azd | O2 flux per volume | 70010002 | 70011202
70 | 1 | 12 | 3 | 11Azd | Specific flux | 70010003 | 70011203
70 | 1 | 12 | 4 | 11Azd | Flux control ratio | 70010004 | 70011204
70 | 1 | 12 | 5 | 11Azd | Specific flux (mt) | 70010005 | 70011205
70 | 1 | 12 | 6 | 11Azd | FCR (mt: ROX-corr.) | 70010006 | 70011206
71 | 1 | 0 | 1 | 1ce | O2 concentration | 71010001 | 71010001
71 | 1 | 0 | 2 | 1ce | O2 flux per volume | 71010002 | 71010002
71 | 1 | 0 | 3 | 1ce | Specific flux | 71010003 | 71010003
71 | 1 | 0 | 4 | 1ce | Flux control ratio | 71010004 | 71010004
71 | 1 | 0 | 5 | 1ce | Specific flux (mt) | 71010005 | 71010005
71 | 1 | 0 | 6 | 1ce | FCR (mt: ROX-corr.) | 71010006 | 71010006
71 | 1 | 1 | 1 | 1PM | O2 concentration | 71010001 | 71010101
71 | 1 | 1 | 2 | 1PM | O2 flux per volume | 71010002 | 71010102
71 | 1 | 1 | 3 | 1PM | Specific flux | 71010003 | 71010103
71 | 1 | 1 | 4 | 1PM | Flux control ratio | 71010004 | 71010104
71 | 1 | 1 | 5 | 1PM | Specific flux (mt) | 71010005 | 71010105
71 | 1 | 1 | 6 | 1PM | FCR (mt: ROX-corr.) | 71010006 | 71010106
71 | 1 | 2 | 1 | 2D | O2 concentration | 71010001 | 71010201
71 | 1 | 2 | 2 | 2D | O2 flux per volume | 71010002 | 71010202
71 | 1 | 2 | 3 | 2D | Specific flux | 71010003 | 71010203
71 | 1 | 2 | 4 | 2D | Flux control ratio | 71010004 | 71010204
71 | 1 | 2 | 5 | 2D | Specific flux (mt) | 71010005 | 71010205
71 | 1 | 2 | 6 | 2D | FCR (mt: ROX-corr.) | 71010006 | 71010206
71 | 1 | 3 | 1 | 2c | O2 concentration | 71010001 | 71010301
71 | 1 | 3 | 2 | 2c | O2 flux per volume | 71010002 | 71010302
71 | 1 | 3 | 3 | 2c | Specific flux | 71010003 | 71010303
71 | 1 | 3 | 4 | 2c | Flux control ratio | 71010004 | 71010304
71 | 1 | 3 | 5 | 2c | Specific flux (mt) | 71010005 | 71010305
71 | 1 | 3 | 6 | 2c | FCR (mt: ROX-corr.) | 71010006 | 71010306
71 | 1 | 4 | 1 | 3U | O2 concentration | 71010001 | 71010401
71 | 1 | 4 | 2 | 3U | O2 flux per volume | 71010002 | 71010402
71 | 1 | 4 | 3 | 3U | Specific flux | 71010003 | 71010403
71 | 1 | 4 | 4 | 3U | Flux control ratio | 71010004 | 71010404
71 | 1 | 4 | 5 | 3U | Specific flux (mt) | 71010005 | 71010405
71 | 1 | 4 | 6 | 3U | FCR (mt: ROX-corr.) | 71010006 | 71010406
71 | 1 | 5 | 1 | 4G | O2 concentration | 71010001 | 71010501
71 | 1 | 5 | 2 | 4G | O2 flux per volume | 71010002 | 71010502
71 | 1 | 5 | 3 | 4G | Specific flux | 71010003 | 71010503
71 | 1 | 5 | 4 | 4G | Flux control ratio | 71010004 | 71010504
71 | 1 | 5 | 5 | 4G | Specific flux (mt) | 71010005 | 71010505
71 | 1 | 5 | 6 | 4G | FCR (mt: ROX-corr.) | 71010006 | 71010506
71 | 1 | 6 | 1 | 5S | O2 concentration | 71010001 | 71010601
71 | 1 | 6 | 2 | 5S | O2 flux per volume | 71010002 | 71010602
71 | 1 | 6 | 3 | 5S | Specific flux | 71010003 | 71010603
71 | 1 | 6 | 4 | 5S | Flux control ratio | 71010004 | 71010604
71 | 1 | 6 | 5 | 5S | Specific flux (mt) | 71010005 | 71010605
71 | 1 | 6 | 6 | 5S | FCR (mt: ROX-corr.) | 71010006 | 71010606
71 | 1 | 7 | 1 | 6Oct | O2 concentration | 71010001 | 71010701
71 | 1 | 7 | 2 | 6Oct | O2 flux per volume | 71010002 | 71010702
71 | 1 | 7 | 3 | 6Oct | Specific flux | 71010003 | 71010703
71 | 1 | 7 | 4 | 6Oct | Flux control ratio | 71010004 | 71010704
71 | 1 | 7 | 5 | 6Oct | Specific flux (mt) | 71010005 | 71010705
71 | 1 | 7 | 6 | 6Oct | FCR (mt: ROX-corr.) | 71010006 | 71010706
71 | 1 | 8 | 1 | 7Rot | O2 concentration | 71010001 | 71010801
71 | 1 | 8 | 2 | 7Rot | O2 flux per volume | 71010002 | 71010802
71 | 1 | 8 | 3 | 7Rot | Specific flux | 71010003 | 71010803
71 | 1 | 8 | 4 | 7Rot | Flux control ratio | 71010004 | 71010804
71 | 1 | 8 | 5 | 7Rot | Specific flux (mt) | 71010005 | 71010805
71 | 1 | 8 | 6 | 7Rot | FCR (mt: ROX-corr.) | 71010006 | 71010806
71 | 1 | 9 | 1 | 8Gp | O2 concentration | 71010001 | 71010901
71 | 1 | 9 | 2 | 8Gp | O2 flux per volume | 71010002 | 71010902
71 | 1 | 9 | 3 | 8Gp | Specific flux | 71010003 | 71010903
71 | 1 | 9 | 4 | 8Gp | Flux control ratio | 71010004 | 71010904
71 | 1 | 9 | 5 | 8Gp | Specific flux (mt) | 71010005 | 71010905
71 | 1 | 9 | 6 | 8Gp | FCR (mt: ROX-corr.) | 71010006 | 71010906
71 | 1 | 10 | 1 | 9Ama | O2 concentration | 71010001 | 71011001
71 | 1 | 10 | 2 | 9Ama | O2 flux per volume | 71010002 | 71011002
71 | 1 | 10 | 3 | 9Ama | Specific flux | 71010003 | 71011003
71 | 1 | 10 | 4 | 9Ama | Flux control ratio | 71010004 | 71011004
71 | 1 | 10 | 5 | 9Ama | Specific flux (mt) | 71010005 | 71011005
71 | 1 | 10 | 6 | 9Ama | FCR (mt: ROX-corr.) | 71010006 | 71011006
71 | 1 | 11 | 1 | 10Tm | O2 concentration | 71010001 | 71011101
71 | 1 | 11 | 2 | 10Tm | O2 flux per volume | 71010002 | 71011102
71 | 1 | 11 | 3 | 10Tm | Specific flux | 71010003 | 71011103
71 | 1 | 11 | 4 | 10Tm | Flux control ratio | 71010004 | 71011104
71 | 1 | 11 | 5 | 10Tm | Specific flux (mt) | 71010005 | 71011105
71 | 1 | 11 | 6 | 10Tm | FCR (mt: ROX-corr.) | 71010006 | 71011106
71 | 1 | 12 | 1 | 11Azd | O2 concentration | 71010001 | 71011201
71 | 1 | 12 | 2 | 11Azd | O2 flux per volume | 71010002 | 71011202
71 | 1 | 12 | 3 | 11Azd | Specific flux | 71010003 | 71011203
71 | 1 | 12 | 4 | 11Azd | Flux control ratio | 71010004 | 71011204
71 | 1 | 12 | 5 | 11Azd | Specific flux (mt) | 71010005 | 71011205
71 | 1 | 12 | 6 | 11Azd | FCR (mt: ROX-corr.) | 71010006 | 71011206
72 | 1 | 0 | 1 | 1ce | O2 concentration | 72010001 | 72010001
72 | 1 | 0 | 2 | 1ce | O2 flux per volume | 72010002 | 72010002
72 | 1 | 0 | 3 | 1ce | Specific flux | 72010003 | 72010003
72 | 1 | 0 | 4 | 1ce | Flux control ratio | 72010004 | 72010004
72 | 1 | 0 | 5 | 1ce | Specific flux (mt) | 72010005 | 72010005
72 | 1 | 0 | 6 | 1ce | FCR (mt: ROX-corr.) | 72010006 | 72010006
72 | 1 | 1 | 1 | 1PM | O2 concentration | 72010001 | 72010101
72 | 1 | 1 | 2 | 1PM | O2 flux per volume | 72010002 | 72010102
72 | 1 | 1 | 3 | 1PM | Specific flux | 72010003 | 72010103
72 | 1 | 1 | 4 | 1PM | Flux control ratio | 72010004 | 72010104
72 | 1 | 1 | 5 | 1PM | Specific flux (mt) | 72010005 | 72010105
72 | 1 | 1 | 6 | 1PM | FCR (mt: ROX-corr.) | 72010006 | 72010106
72 | 1 | 2 | 1 | 2D | O2 concentration | 72010001 | 72010201
72 | 1 | 2 | 2 | 2D | O2 flux per volume | 72010002 | 72010202
72 | 1 | 2 | 3 | 2D | Specific flux | 72010003 | 72010203
72 | 1 | 2 | 4 | 2D | Flux control ratio | 72010004 | 72010204
72 | 1 | 2 | 5 | 2D | Specific flux (mt) | 72010005 | 72010205
72 | 1 | 2 | 6 | 2D | FCR (mt: ROX-corr.) | 72010006 | 72010206
72 | 1 | 3 | 1 | 2c | O2 concentration | 72010001 | 72010301
72 | 1 | 3 | 2 | 2c | O2 flux per volume | 72010002 | 72010302
72 | 1 | 3 | 3 | 2c | Specific flux | 72010003 | 72010303
72 | 1 | 3 | 4 | 2c | Flux control ratio | 72010004 | 72010304
72 | 1 | 3 | 5 | 2c | Specific flux (mt) | 72010005 | 72010305
72 | 1 | 3 | 6 | 2c | FCR (mt: ROX-corr.) | 72010006 | 72010306
72 | 1 | 4 | 1 | 3U | O2 concentration | 72010001 | 72010401
72 | 1 | 4 | 2 | 3U | O2 flux per volume | 72010002 | 72010402
72 | 1 | 4 | 3 | 3U | Specific flux | 72010003 | 72010403
72 | 1 | 4 | 4 | 3U | Flux control ratio | 72010004 | 72010404
72 | 1 | 4 | 5 | 3U | Specific flux (mt) | 72010005 | 72010405
72 | 1 | 4 | 6 | 3U | FCR (mt: ROX-corr.) | 72010006 | 72010406
72 | 1 | 5 | 1 | 4G | O2 concentration | 72010001 | 72010501
72 | 1 | 5 | 2 | 4G | O2 flux per volume | 72010002 | 72010502
72 | 1 | 5 | 3 | 4G | Specific flux | 72010003 | 72010503
72 | 1 | 5 | 4 | 4G | Flux control ratio | 72010004 | 72010504
72 | 1 | 5 | 5 | 4G | Specific flux (mt) | 72010005 | 72010505
72 | 1 | 5 | 6 | 4G | FCR (mt: ROX-corr.) | 72010006 | 72010506
72 | 1 | 6 | 1 | 5S | O2 concentration | 72010001 | 72010601
72 | 1 | 6 | 2 | 5S | O2 flux per volume | 72010002 | 72010602
72 | 1 | 6 | 3 | 5S | Specific flux | 72010003 | 72010603
72 | 1 | 6 | 4 | 5S | Flux control ratio | 72010004 | 72010604
72 | 1 | 6 | 5 | 5S | Specific flux (mt) | 72010005 | 72010605
72 | 1 | 6 | 6 | 5S | FCR (mt: ROX-corr.) | 72010006 | 72010606
72 | 1 | 7 | 1 | 6Oct | O2 concentration | 72010001 | 72010701
72 | 1 | 7 | 2 | 6Oct | O2 flux per volume | 72010002 | 72010702
72 | 1 | 7 | 3 | 6Oct | Specific flux | 72010003 | 72010703
72 | 1 | 7 | 4 | 6Oct | Flux control ratio | 72010004 | 72010704
72 | 1 | 7 | 5 | 6Oct | Specific flux (mt) | 72010005 | 72010705
72 | 1 | 7 | 6 | 6Oct | FCR (mt: ROX-corr.) | 72010006 | 72010706
72 | 1 | 8 | 1 | 7Rot | O2 concentration | 72010001 | 72010801
72 | 1 | 8 | 2 | 7Rot | O2 flux per volume | 72010002 | 72010802
72 | 1 | 8 | 3 | 7Rot | Specific flux | 72010003 | 72010803
72 | 1 | 8 | 4 | 7Rot | Flux control ratio | 72010004 | 72010804
72 | 1 | 8 | 5 | 7Rot | Specific flux (mt) | 72010005 | 72010805
72 | 1 | 8 | 6 | 7Rot | FCR (mt: ROX-corr.) | 72010006 | 72010806
72 | 1 | 9 | 1 | 8Gp | O2 concentration | 72010001 | 72010901
72 | 1 | 9 | 2 | 8Gp | O2 flux per volume | 72010002 | 72010902
72 | 1 | 9 | 3 | 8Gp | Specific flux | 72010003 | 72010903
72 | 1 | 9 | 4 | 8Gp | Flux control ratio | 72010004 | 72010904
72 | 1 | 9 | 5 | 8Gp | Specific flux (mt) | 72010005 | 72010905
72 | 1 | 9 | 6 | 8Gp | FCR (mt: ROX-corr.) | 72010006 | 72010906
72 | 1 | 10 | 1 | 9Ama | O2 concentration | 72010001 | 72011001
72 | 1 | 10 | 2 | 9Ama | O2 flux per volume | 72010002 | 72011002
72 | 1 | 10 | 3 | 9Ama | Specific flux | 72010003 | 72011003
72 | 1 | 10 | 4 | 9Ama | Flux control ratio | 72010004 | 72011004
72 | 1 | 10 | 5 | 9Ama | Specific flux (mt) | 72010005 | 72011005
72 | 1 | 10 | 6 | 9Ama | FCR (mt: ROX-corr.) | 72010006 | 72011006
72 | 1 | 11 | 1 | 10Tm | O2 concentration | 72010001 | 72011101
72 | 1 | 11 | 2 | 10Tm | O2 flux per volume | 72010002 | 72011102
72 | 1 | 11 | 3 | 10Tm | Specific flux | 72010003 | 72011103
72 | 1 | 11 | 4 | 10Tm | Flux control ratio | 72010004 | 72011104
72 | 1 | 11 | 5 | 10Tm | Specific flux (mt) | 72010005 | 72011105
72 | 1 | 11 | 6 | 10Tm | FCR (mt: ROX-corr.) | 72010006 | 72011106
72 | 1 | 12 | 1 | 11Azd | O2 concentration | 72010001 | 72011201
72 | 1 | 12 | 2 | 11Azd | O2 flux per volume | 72010002 | 72011202
72 | 1 | 12 | 3 | 11Azd | Specific flux | 72010003 | 72011203
72 | 1 | 12 | 4 | 11Azd | Flux control ratio | 72010004 | 72011204
72 | 1 | 12 | 5 | 11Azd | Specific flux (mt) | 72010005 | 72011205
72 | 1 | 12 | 6 | 11Azd | FCR (mt: ROX-corr.) | 72010006 | 72011206
73 | 1 | 0 | 1 | 1ce | O2 concentration | 73010001 | 73010001
73 | 1 | 0 | 2 | 1ce | O2 flux per volume | 73010002 | 73010002
73 | 1 | 0 | 3 | 1ce | Specific flux | 73010003 | 73010003
73 | 1 | 0 | 4 | 1ce | Flux control ratio | 73010004 | 73010004
73 | 1 | 0 | 5 | 1ce | Specific flux (mt) | 73010005 | 73010005
73 | 1 | 0 | 6 | 1ce | FCR (mt: ROX-corr.) | 73010006 | 73010006
73 | 1 | 1 | 1 | 1PM | O2 concentration | 73010001 | 73010101
73 | 1 | 1 | 2 | 1PM | O2 flux per volume | 73010002 | 73010102
73 | 1 | 1 | 3 | 1PM | Specific flux | 73010003 | 73010103
73 | 1 | 1 | 4 | 1PM | Flux control ratio | 73010004 | 73010104
73 | 1 | 1 | 5 | 1PM | Specific flux (mt) | 73010005 | 73010105
73 | 1 | 1 | 6 | 1PM | FCR (mt: ROX-corr.) | 73010006 | 73010106
73 | 1 | 2 | 1 | 2D | O2 concentration | 73010001 | 73010201
73 | 1 | 2 | 2 | 2D | O2 flux per volume | 73010002 | 73010202
73 | 1 | 2 | 3 | 2D | Specific flux | 73010003 | 73010203
73 | 1 | 2 | 4 | 2D | Flux control ratio | 73010004 | 73010204
73 | 1 | 2 | 5 | 2D | Specific flux (mt) | 73010005 | 73010205
73 | 1 | 2 | 6 | 2D | FCR (mt: ROX-corr.) | 73010006 | 73010206
73 | 1 | 3 | 1 | 2c | O2 concentration | 73010001 | 73010301
73 | 1 | 3 | 2 | 2c | O2 flux per volume | 73010002 | 73010302
73 | 1 | 3 | 3 | 2c | Specific flux | 73010003 | 73010303
73 | 1 | 3 | 4 | 2c | Flux control ratio | 73010004 | 73010304
73 | 1 | 3 | 5 | 2c | Specific flux (mt) | 73010005 | 73010305
73 | 1 | 3 | 6 | 2c | FCR (mt: ROX-corr.) | 73010006 | 73010306
73 | 1 | 4 | 1 | 3U | O2 concentration | 73010001 | 73010401
73 | 1 | 4 | 2 | 3U | O2 flux per volume | 73010002 | 73010402
73 | 1 | 4 | 3 | 3U | Specific flux | 73010003 | 73010403
73 | 1 | 4 | 4 | 3U | Flux control ratio | 73010004 | 73010404
73 | 1 | 4 | 5 | 3U | Specific flux (mt) | 73010005 | 73010405
73 | 1 | 4 | 6 | 3U | FCR (mt: ROX-corr.) | 73010006 | 73010406
73 | 1 | 5 | 1 | 4G | O2 concentration | 73010001 | 73010501
73 | 1 | 5 | 2 | 4G | O2 flux per volume | 73010002 | 73010502
73 | 1 | 5 | 3 | 4G | Specific flux | 73010003 | 73010503
73 | 1 | 5 | 4 | 4G | Flux control ratio | 73010004 | 73010504
73 | 1 | 5 | 5 | 4G | Specific flux (mt) | 73010005 | 73010505
73 | 1 | 5 | 6 | 4G | FCR (mt: ROX-corr.) | 73010006 | 73010506
73 | 1 | 6 | 1 | 5S | O2 concentration | 73010001 | 73010601
73 | 1 | 6 | 2 | 5S | O2 flux per volume | 73010002 | 73010602
73 | 1 | 6 | 3 | 5S | Specific flux | 73010003 | 73010603
73 | 1 | 6 | 4 | 5S | Flux control ratio | 73010004 | 73010604
73 | 1 | 6 | 5 | 5S | Specific flux (mt) | 73010005 | 73010605
73 | 1 | 6 | 6 | 5S | FCR (mt: ROX-corr.) | 73010006 | 73010606
73 | 1 | 7 | 1 | 6Oct | O2 concentration | 73010001 | 73010701
73 | 1 | 7 | 2 | 6Oct | O2 flux per volume | 73010002 | 73010702
73 | 1 | 7 | 3 | 6Oct | Specific flux | 73010003 | 73010703
73 | 1 | 7 | 4 | 6Oct | Flux control ratio | 73010004 | 73010704
73 | 1 | 7 | 5 | 6Oct | Specific flux (mt) | 73010005 | 73010705
73 | 1 | 7 | 6 | 6Oct | FCR (mt: ROX-corr.) | 73010006 | 73010706
73 | 1 | 8 | 1 | 7Rot | O2 concentration | 73010001 | 73010801
73 | 1 | 8 | 2 | 7Rot | O2 flux per volume | 73010002 | 73010802
73 | 1 | 8 | 3 | 7Rot | Specific flux | 73010003 | 73010803
73 | 1 | 8 | 4 | 7Rot | Flux control ratio | 73010004 | 73010804
73 | 1 | 8 | 5 | 7Rot | Specific flux (mt) | 73010005 | 73010805
73 | 1 | 8 | 6 | 7Rot | FCR (mt: ROX-corr.) | 73010006 | 73010806
73 | 1 | 9 | 1 | 8Gp | O2 concentration | 73010001 | 73010901
73 | 1 | 9 | 2 | 8Gp | O2 flux per volume | 73010002 | 73010902
73 | 1 | 9 | 3 | 8Gp | Specific flux | 73010003 | 73010903
73 | 1 | 9 | 4 | 8Gp | Flux control ratio | 73010004 | 73010904
73 | 1 | 9 | 5 | 8Gp | Specific flux (mt) | 73010005 | 73010905
73 | 1 | 9 | 6 | 8Gp | FCR (mt: ROX-corr.) | 73010006 | 73010906
73 | 1 | 10 | 1 | 9Ama | O2 concentration | 73010001 | 73011001
73 | 1 | 10 | 2 | 9Ama | O2 flux per volume | 73010002 | 73011002
73 | 1 | 10 | 3 | 9Ama | Specific flux | 73010003 | 73011003
73 | 1 | 10 | 4 | 9Ama | Flux control ratio | 73010004 | 73011004
73 | 1 | 10 | 5 | 9Ama | Specific flux (mt) | 73010005 | 73011005
73 | 1 | 10 | 6 | 9Ama | FCR (mt: ROX-corr.) | 73010006 | 73011006
73 | 1 | 11 | 1 | 10Tm | O2 concentration | 73010001 | 73011101
73 | 1 | 11 | 2 | 10Tm | O2 flux per volume | 73010002 | 73011102
73 | 1 | 11 | 3 | 10Tm | Specific flux | 73010003 | 73011103
73 | 1 | 11 | 4 | 10Tm | Flux control ratio | 73010004 | 73011104
73 | 1 | 11 | 5 | 10Tm | Specific flux (mt) | 73010005 | 73011105
73 | 1 | 11 | 6 | 10Tm | FCR (mt: ROX-corr.) | 73010006 | 73011106
73 | 1 | 12 | 1 | 11Azd | O2 concentration | 73010001 | 73011201
73 | 1 | 12 | 2 | 11Azd | O2 flux per volume | 73010002 | 73011202
73 | 1 | 12 | 3 | 11Azd | Specific flux | 73010003 | 73011203
73 | 1 | 12 | 4 | 11Azd | Flux control ratio | 73010004 | 73011204
73 | 1 | 12 | 5 | 11Azd | Specific flux (mt) | 73010005 | 73011205
73 | 1 | 12 | 6 | 11Azd | FCR (mt: ROX-corr.) | 73010006 | 73011206
74 | 1 | 0 | 1 | 1ce | O2 concentration | 74010001 | 74010001
74 | 1 | 0 | 2 | 1ce | O2 flux per volume | 74010002 | 74010002
74 | 1 | 0 | 3 | 1ce | Specific flux | 74010003 | 74010003
74 | 1 | 0 | 4 | 1ce | Flux control ratio | 74010004 | 74010004
74 | 1 | 0 | 5 | 1ce | Specific flux (mt) | 74010005 | 74010005
74 | 1 | 0 | 6 | 1ce | FCR (mt: ROX-corr.) | 74010006 | 74010006
74 | 1 | 1 | 1 | 1PM | O2 concentration | 74010001 | 74010101
74 | 1 | 1 | 2 | 1PM | O2 flux per volume | 74010002 | 74010102
74 | 1 | 1 | 3 | 1PM | Specific flux | 74010003 | 74010103
74 | 1 | 1 | 4 | 1PM | Flux control ratio | 74010004 | 74010104
74 | 1 | 1 | 5 | 1PM | Specific flux (mt) | 74010005 | 74010105
74 | 1 | 1 | 6 | 1PM | FCR (mt: ROX-corr.) | 74010006 | 74010106
74 | 1 | 2 | 1 | 2D | O2 concentration | 74010001 | 74010201
74 | 1 | 2 | 2 | 2D | O2 flux per volume | 74010002 | 74010202
74 | 1 | 2 | 3 | 2D | Specific flux | 74010003 | 74010203
74 | 1 | 2 | 4 | 2D | Flux control ratio | 74010004 | 74010204
74 | 1 | 2 | 5 | 2D | Specific flux (mt) | 74010005 | 74010205
74 | 1 | 2 | 6 | 2D | FCR (mt: ROX-corr.) | 74010006 | 74010206
74 | 1 | 3 | 1 | 2c | O2 concentration | 74010001 | 74010301
74 | 1 | 3 | 2 | 2c | O2 flux per volume | 74010002 | 74010302
74 | 1 | 3 | 3 | 2c | Specific flux | 74010003 | 74010303
74 | 1 | 3 | 4 | 2c | Flux control ratio | 74010004 | 74010304
74 | 1 | 3 | 5 | 2c | Specific flux (mt) | 74010005 | 74010305
74 | 1 | 3 | 6 | 2c | FCR (mt: ROX-corr.) | 74010006 | 74010306
74 | 1 | 4 | 1 | 3U | O2 concentration | 74010001 | 74010401
74 | 1 | 4 | 2 | 3U | O2 flux per volume | 74010002 | 74010402
74 | 1 | 4 | 3 | 3U | Specific flux | 74010003 | 74010403
74 | 1 | 4 | 4 | 3U | Flux control ratio | 74010004 | 74010404
74 | 1 | 4 | 5 | 3U | Specific flux (mt) | 74010005 | 74010405
74 | 1 | 4 | 6 | 3U | FCR (mt: ROX-corr.) | 74010006 | 74010406
74 | 1 | 5 | 1 | 4G | O2 concentration | 74010001 | 74010501
74 | 1 | 5 | 2 | 4G | O2 flux per volume | 74010002 | 74010502
74 | 1 | 5 | 3 | 4G | Specific flux | 74010003 | 74010503
74 | 1 | 5 | 4 | 4G | Flux control ratio | 74010004 | 74010504
74 | 1 | 5 | 5 | 4G | Specific flux (mt) | 74010005 | 74010505
74 | 1 | 5 | 6 | 4G | FCR (mt: ROX-corr.) | 74010006 | 74010506
74 | 1 | 6 | 1 | 5S | O2 concentration | 74010001 | 74010601
74 | 1 | 6 | 2 | 5S | O2 flux per volume | 74010002 | 74010602
74 | 1 | 6 | 3 | 5S | Specific flux | 74010003 | 74010603
74 | 1 | 6 | 4 | 5S | Flux control ratio | 74010004 | 74010604
74 | 1 | 6 | 5 | 5S | Specific flux (mt) | 74010005 | 74010605
74 | 1 | 6 | 6 | 5S | FCR (mt: ROX-corr.) | 74010006 | 74010606
74 | 1 | 7 | 1 | 6Oct | O2 concentration | 74010001 | 74010701
74 | 1 | 7 | 2 | 6Oct | O2 flux per volume | 74010002 | 74010702
74 | 1 | 7 | 3 | 6Oct | Specific flux | 74010003 | 74010703
74 | 1 | 7 | 4 | 6Oct | Flux control ratio | 74010004 | 74010704
74 | 1 | 7 | 5 | 6Oct | Specific flux (mt) | 74010005 | 74010705
74 | 1 | 7 | 6 | 6Oct | FCR (mt: ROX-corr.) | 74010006 | 74010706
74 | 1 | 8 | 1 | 7Rot | O2 concentration | 74010001 | 74010801
74 | 1 | 8 | 2 | 7Rot | O2 flux per volume | 74010002 | 74010802
74 | 1 | 8 | 3 | 7Rot | Specific flux | 74010003 | 74010803
74 | 1 | 8 | 4 | 7Rot | Flux control ratio | 74010004 | 74010804
74 | 1 | 8 | 5 | 7Rot | Specific flux (mt) | 74010005 | 74010805
74 | 1 | 8 | 6 | 7Rot | FCR (mt: ROX-corr.) | 74010006 | 74010806
74 | 1 | 9 | 1 | 8Gp | O2 concentration | 74010001 | 74010901
74 | 1 | 9 | 2 | 8Gp | O2 flux per volume | 74010002 | 74010902
74 | 1 | 9 | 3 | 8Gp | Specific flux | 74010003 | 74010903
74 | 1 | 9 | 4 | 8Gp | Flux control ratio | 74010004 | 74010904
74 | 1 | 9 | 5 | 8Gp | Specific flux (mt) | 74010005 | 74010905
74 | 1 | 9 | 6 | 8Gp | FCR (mt: ROX-corr.) | 74010006 | 74010906
74 | 1 | 10 | 1 | 9Ama | O2 concentration | 74010001 | 74011001
74 | 1 | 10 | 2 | 9Ama | O2 flux per volume | 74010002 | 74011002
74 | 1 | 10 | 3 | 9Ama | Specific flux | 74010003 | 74011003
74 | 1 | 10 | 4 | 9Ama | Flux control ratio | 74010004 | 74011004
74 | 1 | 10 | 5 | 9Ama | Specific flux (mt) | 74010005 | 74011005
74 | 1 | 10 | 6 | 9Ama | FCR (mt: ROX-corr.) | 74010006 | 74011006
74 | 1 | 11 | 1 | 10Tm | O2 concentration | 74010001 | 74011101
74 | 1 | 11 | 2 | 10Tm | O2 flux per volume | 74010002 | 74011102
74 | 1 | 11 | 3 | 10Tm | Specific flux | 74010003 | 74011103
74 | 1 | 11 | 4 | 10Tm | Flux control ratio | 74010004 | 74011104
74 | 1 | 11 | 5 | 10Tm | Specific flux (mt) | 74010005 | 74011105
74 | 1 | 11 | 6 | 10Tm | FCR (mt: ROX-corr.) | 74010006 | 74011106
74 | 1 | 12 | 1 | 11Azd | O2 concentration | 74010001 | 74011201
74 | 1 | 12 | 2 | 11Azd | O2 flux per volume | 74010002 | 74011202
74 | 1 | 12 | 3 | 11Azd | Specific flux | 74010003 | 74011203
74 | 1 | 12 | 4 | 11Azd | Flux control ratio | 74010004 | 74011204
74 | 1 | 12 | 5 | 11Azd | Specific flux (mt) | 74010005 | 74011205
74 | 1 | 12 | 6 | 11Azd | FCR (mt: ROX-corr.) | 74010006 | 74011206
75 | 1 | 0 | 1 | 1ce | O2 concentration | 75010001 | 75010001
75 | 1 | 0 | 2 | 1ce | O2 flux per volume | 75010002 | 75010002
75 | 1 | 0 | 3 | 1ce | Specific flux | 75010003 | 75010003
75 | 1 | 0 | 4 | 1ce | Flux control ratio | 75010004 | 75010004
75 | 1 | 0 | 5 | 1ce | Specific flux (mt) | 75010005 | 75010005
75 | 1 | 0 | 6 | 1ce | FCR (mt: ROX-corr.) | 75010006 | 75010006
75 | 1 | 1 | 1 | 1PM | O2 concentration | 75010001 | 75010101
75 | 1 | 1 | 2 | 1PM | O2 flux per volume | 75010002 | 75010102
75 | 1 | 1 | 3 | 1PM | Specific flux | 75010003 | 75010103
75 | 1 | 1 | 4 | 1PM | Flux control ratio | 75010004 | 75010104
75 | 1 | 1 | 5 | 1PM | Specific flux (mt) | 75010005 | 75010105
75 | 1 | 1 | 6 | 1PM | FCR (mt: ROX-corr.) | 75010006 | 75010106
75 | 1 | 2 | 1 | 2D | O2 concentration | 75010001 | 75010201
75 | 1 | 2 | 2 | 2D | O2 flux per volume | 75010002 | 75010202
75 | 1 | 2 | 3 | 2D | Specific flux | 75010003 | 75010203
75 | 1 | 2 | 4 | 2D | Flux control ratio | 75010004 | 75010204
75 | 1 | 2 | 5 | 2D | Specific flux (mt) | 75010005 | 75010205
75 | 1 | 2 | 6 | 2D | FCR (mt: ROX-corr.) | 75010006 | 75010206
75 | 1 | 3 | 1 | 2c | O2 concentration | 75010001 | 75010301
75 | 1 | 3 | 2 | 2c | O2 flux per volume | 75010002 | 75010302
75 | 1 | 3 | 3 | 2c | Specific flux | 75010003 | 75010303
75 | 1 | 3 | 4 | 2c | Flux control ratio | 75010004 | 75010304
75 | 1 | 3 | 5 | 2c | Specific flux (mt) | 75010005 | 75010305
75 | 1 | 3 | 6 | 2c | FCR (mt: ROX-corr.) | 75010006 | 75010306
75 | 1 | 4 | 1 | 3U | O2 concentration | 75010001 | 75010401
75 | 1 | 4 | 2 | 3U | O2 flux per volume | 75010002 | 75010402
75 | 1 | 4 | 3 | 3U | Specific flux | 75010003 | 75010403
75 | 1 | 4 | 4 | 3U | Flux control ratio | 75010004 | 75010404
75 | 1 | 4 | 5 | 3U | Specific flux (mt) | 75010005 | 75010405
75 | 1 | 4 | 6 | 3U | FCR (mt: ROX-corr.) | 75010006 | 75010406
75 | 1 | 5 | 1 | 4G | O2 concentration | 75010001 | 75010501
75 | 1 | 5 | 2 | 4G | O2 flux per volume | 75010002 | 75010502
75 | 1 | 5 | 3 | 4G | Specific flux | 75010003 | 75010503
75 | 1 | 5 | 4 | 4G | Flux control ratio | 75010004 | 75010504
75 | 1 | 5 | 5 | 4G | Specific flux (mt) | 75010005 | 75010505
75 | 1 | 5 | 6 | 4G | FCR (mt: ROX-corr.) | 75010006 | 75010506
75 | 1 | 6 | 1 | 5S | O2 concentration | 75010001 | 75010601
75 | 1 | 6 | 2 | 5S | O2 flux per volume | 75010002 | 75010602
75 | 1 | 6 | 3 | 5S | Specific flux | 75010003 | 75010603
75 | 1 | 6 | 4 | 5S | Flux control ratio | 75010004 | 75010604
75 | 1 | 6 | 5 | 5S | Specific flux (mt) | 75010005 | 75010605
75 | 1 | 6 | 6 | 5S | FCR (mt: ROX-corr.) | 75010006 | 75010606
75 | 1 | 7 | 1 | 6Oct | O2 concentration | 75010001 | 75010701
75 | 1 | 7 | 2 | 6Oct | O2 flux per volume | 75010002 | 75010702
75 | 1 | 7 | 3 | 6Oct | Specific flux | 75010003 | 75010703
75 | 1 | 7 | 4 | 6Oct | Flux control ratio | 75010004 | 75010704
75 | 1 | 7 | 5 | 6Oct | Specific flux (mt) | 75010005 | 75010705
75 | 1 | 7 | 6 | 6Oct | FCR (mt: ROX-corr.) | 75010006 | 75010706
75 | 1 | 8 | 1 | 7Rot | O2 concentration | 75010001 | 75010801
75 | 1 | 8 | 2 | 7Rot | O2 flux per volume | 75010002 | 75010802
75 | 1 | 8 | 3 | 7Rot | Specific flux | 75010003 | 75010803
75 | 1 | 8 | 4 | 7Rot | Flux control ratio | 75010004 | 75010804
75 | 1 | 8 | 5 | 7Rot | Specific flux (mt) | 75010005 | 75010805
75 | 1 | 8 | 6 | 7Rot | FCR (mt: ROX-corr.) | 75010006 | 75010806
75 | 1 | 9 | 1 | 8Gp | O2 concentration | 75010001 | 75010901
75 | 1 | 9 | 2 | 8Gp | O2 flux per volume | 75010002 | 75010902
75 | 1 | 9 | 3 | 8Gp | Specific flux | 75010003 | 75010903
75 | 1 | 9 | 4 | 8Gp | Flux control ratio | 75010004 | 75010904
75 | 1 | 9 | 5 | 8Gp | Specific flux (mt) | 75010005 | 75010905
75 | 1 | 9 | 6 | 8Gp | FCR (mt: ROX-corr.) | 75010006 | 75010906
75 | 1 | 10 | 1 | 9Ama | O2 concentration | 75010001 | 75011001
75 | 1 | 10 | 2 | 9Ama | O2 flux per volume | 75010002 | 75011002
75 | 1 | 10 | 3 | 9Ama | Specific flux | 75010003 | 75011003
75 | 1 | 10 | 4 | 9Ama | Flux control ratio | 75010004 | 75011004
75 | 1 | 10 | 5 | 9Ama | Specific flux (mt) | 75010005 | 75011005
75 | 1 | 10 | 6 | 9Ama | FCR (mt: ROX-corr.) | 75010006 | 75011006
75 | 1 | 11 | 1 | 10Tm | O2 concentration | 75010001 | 75011101
75 | 1 | 11 | 2 | 10Tm | O2 flux per volume | 75010002 | 75011102
75 | 1 | 11 | 3 | 10Tm | Specific flux | 75010003 | 75011103
75 | 1 | 11 | 4 | 10Tm | Flux control ratio | 75010004 | 75011104
75 | 1 | 11 | 5 | 10Tm | Specific flux (mt) | 75010005 | 75011105
75 | 1 | 11 | 6 | 10Tm | FCR (mt: ROX-corr.) | 75010006 | 75011106
75 | 1 | 12 | 1 | 11Azd | O2 concentration | 75010001 | 75011201
75 | 1 | 12 | 2 | 11Azd | O2 flux per volume | 75010002 | 75011202
75 | 1 | 12 | 3 | 11Azd | Specific flux | 75010003 | 75011203
75 | 1 | 12 | 4 | 11Azd | Flux control ratio | 75010004 | 75011204
75 | 1 | 12 | 5 | 11Azd | Specific flux (mt) | 75010005 | 75011205
75 | 1 | 12 | 6 | 11Azd | FCR (mt: ROX-corr.) | 75010006 | 75011206
76 | 1 | 0 | 1 | 1ce | O2 concentration | 76010001 | 76010001
76 | 1 | 0 | 2 | 1ce | O2 flux per volume | 76010002 | 76010002
76 | 1 | 0 | 3 | 1ce | Specific flux | 76010003 | 76010003
76 | 1 | 0 | 4 | 1ce | Flux control ratio | 76010004 | 76010004
76 | 1 | 0 | 5 | 1ce | Specific flux (mt) | 76010005 | 76010005
76 | 1 | 0 | 6 | 1ce | FCR (mt: ROX-corr.) | 76010006 | 76010006
76 | 1 | 1 | 1 | 1PM | O2 concentration | 76010001 | 76010101
76 | 1 | 1 | 2 | 1PM | O2 flux per volume | 76010002 | 76010102
76 | 1 | 1 | 3 | 1PM | Specific flux | 76010003 | 76010103
76 | 1 | 1 | 4 | 1PM | Flux control ratio | 76010004 | 76010104
76 | 1 | 1 | 5 | 1PM | Specific flux (mt) | 76010005 | 76010105
76 | 1 | 1 | 6 | 1PM | FCR (mt: ROX-corr.) | 76010006 | 76010106
76 | 1 | 2 | 1 | 2D | O2 concentration | 76010001 | 76010201
76 | 1 | 2 | 2 | 2D | O2 flux per volume | 76010002 | 76010202
76 | 1 | 2 | 3 | 2D | Specific flux | 76010003 | 76010203
76 | 1 | 2 | 4 | 2D | Flux control ratio | 76010004 | 76010204
76 | 1 | 2 | 5 | 2D | Specific flux (mt) | 76010005 | 76010205
76 | 1 | 2 | 6 | 2D | FCR (mt: ROX-corr.) | 76010006 | 76010206
76 | 1 | 3 | 1 | 2c | O2 concentration | 76010001 | 76010301
76 | 1 | 3 | 2 | 2c | O2 flux per volume | 76010002 | 76010302
76 | 1 | 3 | 3 | 2c | Specific flux | 76010003 | 76010303
76 | 1 | 3 | 4 | 2c | Flux control ratio | 76010004 | 76010304
76 | 1 | 3 | 5 | 2c | Specific flux (mt) | 76010005 | 76010305
76 | 1 | 3 | 6 | 2c | FCR (mt: ROX-corr.) | 76010006 | 76010306
76 | 1 | 4 | 1 | 3U | O2 concentration | 76010001 | 76010401
76 | 1 | 4 | 2 | 3U | O2 flux per volume | 76010002 | 76010402
76 | 1 | 4 | 3 | 3U | Specific flux | 76010003 | 76010403
76 | 1 | 4 | 4 | 3U | Flux control ratio | 76010004 | 76010404
76 | 1 | 4 | 5 | 3U | Specific flux (mt) | 76010005 | 76010405
76 | 1 | 4 | 6 | 3U | FCR (mt: ROX-corr.) | 76010006 | 76010406
76 | 1 | 5 | 1 | 4G | O2 concentration | 76010001 | 76010501
76 | 1 | 5 | 2 | 4G | O2 flux per volume | 76010002 | 76010502
76 | 1 | 5 | 3 | 4G | Specific flux | 76010003 | 76010503
76 | 1 | 5 | 4 | 4G | Flux control ratio | 76010004 | 76010504
76 | 1 | 5 | 5 | 4G | Specific flux (mt) | 76010005 | 76010505
76 | 1 | 5 | 6 | 4G | FCR (mt: ROX-corr.) | 76010006 | 76010506
76 | 1 | 6 | 1 | 5S | O2 concentration | 76010001 | 76010601
76 | 1 | 6 | 2 | 5S | O2 flux per volume | 76010002 | 76010602
76 | 1 | 6 | 3 | 5S | Specific flux | 76010003 | 76010603
76 | 1 | 6 | 4 | 5S | Flux control ratio | 76010004 | 76010604
76 | 1 | 6 | 5 | 5S | Specific flux (mt) | 76010005 | 76010605
76 | 1 | 6 | 6 | 5S | FCR (mt: ROX-corr.) | 76010006 | 76010606
76 | 1 | 7 | 1 | 6Oct | O2 concentration | 76010001 | 76010701
76 | 1 | 7 | 2 | 6Oct | O2 flux per volume | 76010002 | 76010702
76 | 1 | 7 | 3 | 6Oct | Specific flux | 76010003 | 76010703
76 | 1 | 7 | 4 | 6Oct | Flux control ratio | 76010004 | 76010704
76 | 1 | 7 | 5 | 6Oct | Specific flux (mt) | 76010005 | 76010705
76 | 1 | 7 | 6 | 6Oct | FCR (mt: ROX-corr.) | 76010006 | 76010706
76 | 1 | 8 | 1 | 7Rot | O2 concentration | 76010001 | 76010801
76 | 1 | 8 | 2 | 7Rot | O2 flux per volume | 76010002 | 76010802
76 | 1 | 8 | 3 | 7Rot | Specific flux | 76010003 | 76010803
76 | 1 | 8 | 4 | 7Rot | Flux control ratio | 76010004 | 76010804
76 | 1 | 8 | 5 | 7Rot | Specific flux (mt) | 76010005 | 76010805
76 | 1 | 8 | 6 | 7Rot | FCR (mt: ROX-corr.) | 76010006 | 76010806
76 | 1 | 9 | 1 | 8Gp | O2 concentration | 76010001 | 76010901
76 | 1 | 9 | 2 | 8Gp | O2 flux per volume | 76010002 | 76010902
76 | 1 | 9 | 3 | 8Gp | Specific flux | 76010003 | 76010903
76 | 1 | 9 | 4 | 8Gp | Flux control ratio | 76010004 | 76010904
76 | 1 | 9 | 5 | 8Gp | Specific flux (mt) | 76010005 | 76010905
76 | 1 | 9 | 6 | 8Gp | FCR (mt: ROX-corr.) | 76010006 | 76010906
76 | 1 | 10 | 1 | 9Ama | O2 concentration | 76010001 | 76011001
76 | 1 | 10 | 2 | 9Ama | O2 flux per volume | 76010002 | 76011002
76 | 1 | 10 | 3 | 9Ama | Specific flux | 76010003 | 76011003
76 | 1 | 10 | 4 | 9Ama | Flux control ratio | 76010004 | 76011004
76 | 1 | 10 | 5 | 9Ama | Specific flux (mt) | 76010005 | 76011005
76 | 1 | 10 | 6 | 9Ama | FCR (mt: ROX-corr.) | 76010006 | 76011006
76 | 1 | 11 | 1 | 10Tm | O2 concentration | 76010001 | 76011101
76 | 1 | 11 | 2 | 10Tm | O2 flux per volume | 76010002 | 76011102
76 | 1 | 11 | 3 | 10Tm | Specific flux | 76010003 | 76011103
76 | 1 | 11 | 4 | 10Tm | Flux control ratio | 76010004 | 76011104
76 | 1 | 11 | 5 | 10Tm | Specific flux (mt) | 76010005 | 76011105
76 | 1 | 11 | 6 | 10Tm | FCR (mt: ROX-corr.) | 76010006 | 76011106
76 | 1 | 12 | 1 | 11Azd | O2 concentration | 76010001 | 76011201
76 | 1 | 12 | 2 | 11Azd | O2 flux per volume | 76010002 | 76011202
76 | 1 | 12 | 3 | 11Azd | Specific flux | 76010003 | 76011203
76 | 1 | 12 | 4 | 11Azd | Flux control ratio | 76010004 | 76011204
76 | 1 | 12 | 5 | 11Azd | Specific flux (mt) | 76010005 | 76011205
76 | 1 | 12 | 6 | 11Azd | FCR (mt: ROX-corr.) | 76010006 | 76011206
77 | 1 | 0 | 1 | 1ce | O2 concentration | 77010001 | 77010001
77 | 1 | 0 | 2 | 1ce | O2 flux per volume | 77010002 | 77010002
77 | 1 | 0 | 3 | 1ce | Specific flux | 77010003 | 77010003
77 | 1 | 0 | 4 | 1ce | Flux control ratio | 77010004 | 77010004
77 | 1 | 0 | 5 | 1ce | Specific flux (mt) | 77010005 | 77010005
77 | 1 | 0 | 6 | 1ce | FCR (mt: ROX-corr.) | 77010006 | 77010006
77 | 1 | 1 | 1 | 1PM | O2 concentration | 77010001 | 77010101
77 | 1 | 1 | 2 | 1PM | O2 flux per volume | 77010002 | 77010102
77 | 1 | 1 | 3 | 1PM | Specific flux | 77010003 | 77010103
77 | 1 | 1 | 4 | 1PM | Flux control ratio | 77010004 | 77010104
77 | 1 | 1 | 5 | 1PM | Specific flux (mt) | 77010005 | 77010105
77 | 1 | 1 | 6 | 1PM | FCR (mt: ROX-corr.) | 77010006 | 77010106
77 | 1 | 2 | 1 | 2D | O2 concentration | 77010001 | 77010201
77 | 1 | 2 | 2 | 2D | O2 flux per volume | 77010002 | 77010202
77 | 1 | 2 | 3 | 2D | Specific flux | 77010003 | 77010203
77 | 1 | 2 | 4 | 2D | Flux control ratio | 77010004 | 77010204
77 | 1 | 2 | 5 | 2D | Specific flux (mt) | 77010005 | 77010205
77 | 1 | 2 | 6 | 2D | FCR (mt: ROX-corr.) | 77010006 | 77010206
77 | 1 | 3 | 1 | 2c | O2 concentration | 77010001 | 77010301
77 | 1 | 3 | 2 | 2c | O2 flux per volume | 77010002 | 77010302
77 | 1 | 3 | 3 | 2c | Specific flux | 77010003 | 77010303
77 | 1 | 3 | 4 | 2c | Flux control ratio | 77010004 | 77010304
77 | 1 | 3 | 5 | 2c | Specific flux (mt) | 77010005 | 77010305
77 | 1 | 3 | 6 | 2c | FCR (mt: ROX-corr.) | 77010006 | 77010306
77 | 1 | 4 | 1 | 3U | O2 concentration | 77010001 | 77010401
77 | 1 | 4 | 2 | 3U | O2 flux per volume | 77010002 | 77010402
77 | 1 | 4 | 3 | 3U | Specific flux | 77010003 | 77010403
77 | 1 | 4 | 4 | 3U | Flux control ratio | 77010004 | 77010404
77 | 1 | 4 | 5 | 3U | Specific flux (mt) | 77010005 | 77010405
77 | 1 | 4 | 6 | 3U | FCR (mt: ROX-corr.) | 77010006 | 77010406
77 | 1 | 5 | 1 | 4G | O2 concentration | 77010001 | 77010501
77 | 1 | 5 | 2 | 4G | O2 flux per volume | 77010002 | 77010502
77 | 1 | 5 | 3 | 4G | Specific flux | 77010003 | 77010503
77 | 1 | 5 | 4 | 4G | Flux control ratio | 77010004 | 77010504
77 | 1 | 5 | 5 | 4G | Specific flux (mt) | 77010005 | 77010505
77 | 1 | 5 | 6 | 4G | FCR (mt: ROX-corr.) | 77010006 | 77010506
77 | 1 | 6 | 1 | 5S | O2 concentration | 77010001 | 77010601
77 | 1 | 6 | 2 | 5S | O2 flux per volume | 77010002 | 77010602
77 | 1 | 6 | 3 | 5S | Specific flux | 77010003 | 77010603
77 | 1 | 6 | 4 | 5S | Flux control ratio | 77010004 | 77010604
77 | 1 | 6 | 5 | 5S | Specific flux (mt) | 77010005 | 77010605
77 | 1 | 6 | 6 | 5S | FCR (mt: ROX-corr.) | 77010006 | 77010606
77 | 1 | 7 | 1 | 6Oct | O2 concentration | 77010001 | 77010701
77 | 1 | 7 | 2 | 6Oct | O2 flux per volume | 77010002 | 77010702
77 | 1 | 7 | 3 | 6Oct | Specific flux | 77010003 | 77010703
77 | 1 | 7 | 4 | 6Oct | Flux control ratio | 77010004 | 77010704
77 | 1 | 7 | 5 | 6Oct | Specific flux (mt) | 77010005 | 77010705
77 | 1 | 7 | 6 | 6Oct | FCR (mt: ROX-corr.) | 77010006 | 77010706
77 | 1 | 8 | 1 | 7Rot | O2 concentration | 77010001 | 77010801
77 | 1 | 8 | 2 | 7Rot | O2 flux per volume | 77010002 | 77010802
77 | 1 | 8 | 3 | 7Rot | Specific flux | 77010003 | 77010803
77 | 1 | 8 | 4 | 7Rot | Flux control ratio | 77010004 | 77010804
77 | 1 | 8 | 5 | 7Rot | Specific flux (mt) | 77010005 | 77010805
77 | 1 | 8 | 6 | 7Rot | FCR (mt: ROX-corr.) | 77010006 | 77010806
77 | 1 | 9 | 1 | 8Gp | O2 concentration | 77010001 | 77010901
77 | 1 | 9 | 2 | 8Gp | O2 flux per volume | 77010002 | 77010902
77 | 1 | 9 | 3 | 8Gp | Specific flux | 77010003 | 77010903
77 | 1 | 9 | 4 | 8Gp | Flux control ratio | 77010004 | 77010904
77 | 1 | 9 | 5 | 8Gp | Specific flux (mt) | 77010005 | 77010905
77 | 1 | 9 | 6 | 8Gp | FCR (mt: ROX-corr.) | 77010006 | 77010906
77 | 1 | 10 | 1 | 9Ama | O2 concentration | 77010001 | 77011001
77 | 1 | 10 | 2 | 9Ama | O2 flux per volume | 77010002 | 77011002
77 | 1 | 10 | 3 | 9Ama | Specific flux | 77010003 | 77011003
77 | 1 | 10 | 4 | 9Ama | Flux control ratio | 77010004 | 77011004
77 | 1 | 10 | 5 | 9Ama | Specific flux (mt) | 77010005 | 77011005
77 | 1 | 10 | 6 | 9Ama | FCR (mt: ROX-corr.) | 77010006 | 77011006
77 | 1 | 11 | 1 | 10Tm | O2 concentration | 77010001 | 77011101
77 | 1 | 11 | 2 | 10Tm | O2 flux per volume | 77010002 | 77011102
77 | 1 | 11 | 3 | 10Tm | Specific flux | 77010003 | 77011103
77 | 1 | 11 | 4 | 10Tm | Flux control ratio | 77010004 | 77011104
77 | 1 | 11 | 5 | 10Tm | Specific flux (mt) | 77010005 | 77011105
77 | 1 | 11 | 6 | 10Tm | FCR (mt: ROX-corr.) | 77010006 | 77011106
77 | 1 | 12 | 1 | 11Azd | O2 concentration | 77010001 | 77011201
77 | 1 | 12 | 2 | 11Azd | O2 flux per volume | 77010002 | 77011202
77 | 1 | 12 | 3 | 11Azd | Specific flux | 77010003 | 77011203
77 | 1 | 12 | 4 | 11Azd | Flux control ratio | 77010004 | 77011204
77 | 1 | 12 | 5 | 11Azd | Specific flux (mt) | 77010005 | 77011205
77 | 1 | 12 | 6 | 11Azd | FCR (mt: ROX-corr.) | 77010006 | 77011206
78 | 1 | 0 | 1 | 1ce | O2 concentration | 78010001 | 78010001
78 | 1 | 0 | 2 | 1ce | O2 flux per volume | 78010002 | 78010002
78 | 1 | 0 | 3 | 1ce | Specific flux | 78010003 | 78010003
78 | 1 | 0 | 4 | 1ce | Flux control ratio | 78010004 | 78010004
78 | 1 | 0 | 5 | 1ce | Specific flux (mt) | 78010005 | 78010005
78 | 1 | 0 | 6 | 1ce | FCR (mt: ROX-corr.) | 78010006 | 78010006
78 | 1 | 1 | 1 | 1PM | O2 concentration | 78010001 | 78010101
78 | 1 | 1 | 2 | 1PM | O2 flux per volume | 78010002 | 78010102
78 | 1 | 1 | 3 | 1PM | Specific flux | 78010003 | 78010103
78 | 1 | 1 | 4 | 1PM | Flux control ratio | 78010004 | 78010104
78 | 1 | 1 | 5 | 1PM | Specific flux (mt) | 78010005 | 78010105
78 | 1 | 1 | 6 | 1PM | FCR (mt: ROX-corr.) | 78010006 | 78010106
78 | 1 | 2 | 1 | 2D | O2 concentration | 78010001 | 78010201
78 | 1 | 2 | 2 | 2D | O2 flux per volume | 78010002 | 78010202
78 | 1 | 2 | 3 | 2D | Specific flux | 78010003 | 78010203
78 | 1 | 2 | 4 | 2D | Flux control ratio | 78010004 | 78010204
78 | 1 | 2 | 5 | 2D | Specific flux (mt) | 78010005 | 78010205
78 | 1 | 2 | 6 | 2D | FCR (mt: ROX-corr.) | 78010006 | 78010206
78 | 1 | 3 | 1 | 2c | O2 concentration | 78010001 | 78010301
78 | 1 | 3 | 2 | 2c | O2 flux per volume | 78010002 | 78010302
78 | 1 | 3 | 3 | 2c | Specific flux | 78010003 | 78010303
78 | 1 | 3 | 4 | 2c | Flux control ratio | 78010004 | 78010304
78 | 1 | 3 | 5 | 2c | Specific flux (mt) | 78010005 | 78010305
78 | 1 | 3 | 6 | 2c | FCR (mt: ROX-corr.) | 78010006 | 78010306
78 | 1 | 4 | 1 | 3U | O2 concentration | 78010001 | 78010401
78 | 1 | 4 | 2 | 3U | O2 flux per volume | 78010002 | 78010402
78 | 1 | 4 | 3 | 3U | Specific flux | 78010003 | 78010403
78 | 1 | 4 | 4 | 3U | Flux control ratio | 78010004 | 78010404
78 | 1 | 4 | 5 | 3U | Specific flux (mt) | 78010005 | 78010405
78 | 1 | 4 | 6 | 3U | FCR (mt: ROX-corr.) | 78010006 | 78010406
78 | 1 | 5 | 1 | 4G | O2 concentration | 78010001 | 78010501
78 | 1 | 5 | 2 | 4G | O2 flux per volume | 78010002 | 78010502
78 | 1 | 5 | 3 | 4G | Specific flux | 78010003 | 78010503
78 | 1 | 5 | 4 | 4G | Flux control ratio | 78010004 | 78010504
78 | 1 | 5 | 5 | 4G | Specific flux (mt) | 78010005 | 78010505
78 | 1 | 5 | 6 | 4G | FCR (mt: ROX-corr.) | 78010006 | 78010506
78 | 1 | 6 | 1 | 5S | O2 concentration | 78010001 | 78010601
78 | 1 | 6 | 2 | 5S | O2 flux per volume | 78010002 | 78010602
78 | 1 | 6 | 3 | 5S | Specific flux | 78010003 | 78010603
78 | 1 | 6 | 4 | 5S | Flux control ratio | 78010004 | 78010604
78 | 1 | 6 | 5 | 5S | Specific flux (mt) | 78010005 | 78010605
78 | 1 | 6 | 6 | 5S | FCR (mt: ROX-corr.) | 78010006 | 78010606
78 | 1 | 7 | 1 | 6Oct | O2 concentration | 78010001 | 78010701
78 | 1 | 7 | 2 | 6Oct | O2 flux per volume | 78010002 | 78010702
78 | 1 | 7 | 3 | 6Oct | Specific flux | 78010003 | 78010703
78 | 1 | 7 | 4 | 6Oct | Flux control ratio | 78010004 | 78010704
78 | 1 | 7 | 5 | 6Oct | Specific flux (mt) | 78010005 | 78010705
78 | 1 | 7 | 6 | 6Oct | FCR (mt: ROX-corr.) | 78010006 | 78010706
78 | 1 | 8 | 1 | 7Rot | O2 concentration | 78010001 | 78010801
78 | 1 | 8 | 2 | 7Rot | O2 flux per volume | 78010002 | 78010802
78 | 1 | 8 | 3 | 7Rot | Specific flux | 78010003 | 78010803
78 | 1 | 8 | 4 | 7Rot | Flux control ratio | 78010004 | 78010804
78 | 1 | 8 | 5 | 7Rot | Specific flux (mt) | 78010005 | 78010805
78 | 1 | 8 | 6 | 7Rot | FCR (mt: ROX-corr.) | 78010006 | 78010806
78 | 1 | 9 | 1 | 8Gp | O2 concentration | 78010001 | 78010901
78 | 1 | 9 | 2 | 8Gp | O2 flux per volume | 78010002 | 78010902
78 | 1 | 9 | 3 | 8Gp | Specific flux | 78010003 | 78010903
78 | 1 | 9 | 4 | 8Gp | Flux control ratio | 78010004 | 78010904
78 | 1 | 9 | 5 | 8Gp | Specific flux (mt) | 78010005 | 78010905
78 | 1 | 9 | 6 | 8Gp | FCR (mt: ROX-corr.) | 78010006 | 78010906
78 | 1 | 10 | 1 | 9Ama | O2 concentration | 78010001 | 78011001
78 | 1 | 10 | 2 | 9Ama | O2 flux per volume | 78010002 | 78011002
78 | 1 | 10 | 3 | 9Ama | Specific flux | 78010003 | 78011003
78 | 1 | 10 | 4 | 9Ama | Flux control ratio | 78010004 | 78011004
78 | 1 | 10 | 5 | 9Ama | Specific flux (mt) | 78010005 | 78011005
78 | 1 | 10 | 6 | 9Ama | FCR (mt: ROX-corr.) | 78010006 | 78011006
78 | 1 | 11 | 1 | 10Tm | O2 concentration | 78010001 | 78011101
78 | 1 | 11 | 2 | 10Tm | O2 flux per volume | 78010002 | 78011102
78 | 1 | 11 | 3 | 10Tm | Specific flux | 78010003 | 78011103
78 | 1 | 11 | 4 | 10Tm | Flux control ratio | 78010004 | 78011104
78 | 1 | 11 | 5 | 10Tm | Specific flux (mt) | 78010005 | 78011105
78 | 1 | 11 | 6 | 10Tm | FCR (mt: ROX-corr.) | 78010006 | 78011106
78 | 1 | 12 | 1 | 11Azd | O2 concentration | 78010001 | 78011201
78 | 1 | 12 | 2 | 11Azd | O2 flux per volume | 78010002 | 78011202
78 | 1 | 12 | 3 | 11Azd | Specific flux | 78010003 | 78011203
78 | 1 | 12 | 4 | 11Azd | Flux control ratio | 78010004 | 78011204
78 | 1 | 12 | 5 | 11Azd | Specific flux (mt) | 78010005 | 78011205
78 | 1 | 12 | 6 | 11Azd | FCR (mt: ROX-corr.) | 78010006 | 78011206
79 | 1 | 0 | 1 | 1ce | O2 concentration | 79010001 | 79010001
79 | 1 | 0 | 2 | 1ce | O2 flux per volume | 79010002 | 79010002
79 | 1 | 0 | 3 | 1ce | Specific flux | 79010003 | 79010003
79 | 1 | 0 | 4 | 1ce | Flux control ratio | 79010004 | 79010004
79 | 1 | 0 | 5 | 1ce | Specific flux (mt) | 79010005 | 79010005
79 | 1 | 0 | 6 | 1ce | FCR (mt: ROX-corr.) | 79010006 | 79010006
79 | 1 | 1 | 1 | 1PM | O2 concentration | 79010001 | 79010101
79 | 1 | 1 | 2 | 1PM | O2 flux per volume | 79010002 | 79010102
79 | 1 | 1 | 3 | 1PM | Specific flux | 79010003 | 79010103
79 | 1 | 1 | 4 | 1PM | Flux control ratio | 79010004 | 79010104
79 | 1 | 1 | 5 | 1PM | Specific flux (mt) | 79010005 | 79010105
79 | 1 | 1 | 6 | 1PM | FCR (mt: ROX-corr.) | 79010006 | 79010106
79 | 1 | 2 | 1 | 2D | O2 concentration | 79010001 | 79010201
79 | 1 | 2 | 2 | 2D | O2 flux per volume | 79010002 | 79010202
79 | 1 | 2 | 3 | 2D | Specific flux | 79010003 | 79010203
79 | 1 | 2 | 4 | 2D | Flux control ratio | 79010004 | 79010204
79 | 1 | 2 | 5 | 2D | Specific flux (mt) | 79010005 | 79010205
79 | 1 | 2 | 6 | 2D | FCR (mt: ROX-corr.) | 79010006 | 79010206
79 | 1 | 3 | 1 | 2c | O2 concentration | 79010001 | 79010301
79 | 1 | 3 | 2 | 2c | O2 flux per volume | 79010002 | 79010302
79 | 1 | 3 | 3 | 2c | Specific flux | 79010003 | 79010303
79 | 1 | 3 | 4 | 2c | Flux control ratio | 79010004 | 79010304
79 | 1 | 3 | 5 | 2c | Specific flux (mt) | 79010005 | 79010305
79 | 1 | 3 | 6 | 2c | FCR (mt: ROX-corr.) | 79010006 | 79010306
79 | 1 | 4 | 1 | 3U | O2 concentration | 79010001 | 79010401
79 | 1 | 4 | 2 | 3U | O2 flux per volume | 79010002 | 79010402
79 | 1 | 4 | 3 | 3U | Specific flux | 79010003 | 79010403
79 | 1 | 4 | 4 | 3U | Flux control ratio | 79010004 | 79010404
79 | 1 | 4 | 5 | 3U | Specific flux (mt) | 79010005 | 79010405
79 | 1 | 4 | 6 | 3U | FCR (mt: ROX-corr.) | 79010006 | 79010406
79 | 1 | 5 | 1 | 4G | O2 concentration | 79010001 | 79010501
79 | 1 | 5 | 2 | 4G | O2 flux per volume | 79010002 | 79010502
79 | 1 | 5 | 3 | 4G | Specific flux | 79010003 | 79010503
79 | 1 | 5 | 4 | 4G | Flux control ratio | 79010004 | 79010504
79 | 1 | 5 | 5 | 4G | Specific flux (mt) | 79010005 | 79010505
79 | 1 | 5 | 6 | 4G | FCR (mt: ROX-corr.) | 79010006 | 79010506
79 | 1 | 6 | 1 | 5S | O2 concentration | 79010001 | 79010601
79 | 1 | 6 | 2 | 5S | O2 flux per volume | 79010002 | 79010602
79 | 1 | 6 | 3 | 5S | Specific flux | 79010003 | 79010603
79 | 1 | 6 | 4 | 5S | Flux control ratio | 79010004 | 79010604
79 | 1 | 6 | 5 | 5S | Specific flux (mt) | 79010005 | 79010605
79 | 1 | 6 | 6 | 5S | FCR (mt: ROX-corr.) | 79010006 | 79010606
79 | 1 | 7 | 1 | 6Oct | O2 concentration | 79010001 | 79010701
79 | 1 | 7 | 2 | 6Oct | O2 flux per volume | 79010002 | 79010702
79 | 1 | 7 | 3 | 6Oct | Specific flux | 79010003 | 79010703
79 | 1 | 7 | 4 | 6Oct | Flux control ratio | 79010004 | 79010704
79 | 1 | 7 | 5 | 6Oct | Specific flux (mt) | 79010005 | 79010705
79 | 1 | 7 | 6 | 6Oct | FCR (mt: ROX-corr.) | 79010006 | 79010706
79 | 1 | 8 | 1 | 7Rot | O2 concentration | 79010001 | 79010801
79 | 1 | 8 | 2 | 7Rot | O2 flux per volume | 79010002 | 79010802
79 | 1 | 8 | 3 | 7Rot | Specific flux | 79010003 | 79010803
79 | 1 | 8 | 4 | 7Rot | Flux control ratio | 79010004 | 79010804
79 | 1 | 8 | 5 | 7Rot | Specific flux (mt) | 79010005 | 79010805
79 | 1 | 8 | 6 | 7Rot | FCR (mt: ROX-corr.) | 79010006 | 79010806
79 | 1 | 9 | 1 | 8Gp | O2 concentration | 79010001 | 79010901
79 | 1 | 9 | 2 | 8Gp | O2 flux per volume | 79010002 | 79010902
79 | 1 | 9 | 3 | 8Gp | Specific flux | 79010003 | 79010903
79 | 1 | 9 | 4 | 8Gp | Flux control ratio | 79010004 | 79010904
79 | 1 | 9 | 5 | 8Gp | Specific flux (mt) | 79010005 | 79010905
79 | 1 | 9 | 6 | 8Gp | FCR (mt: ROX-corr.) | 79010006 | 79010906
79 | 1 | 10 | 1 | 9Ama | O2 concentration | 79010001 | 79011001
79 | 1 | 10 | 2 | 9Ama | O2 flux per volume | 79010002 | 79011002
79 | 1 | 10 | 3 | 9Ama | Specific flux | 79010003 | 79011003
79 | 1 | 10 | 4 | 9Ama | Flux control ratio | 79010004 | 79011004
79 | 1 | 10 | 5 | 9Ama | Specific flux (mt) | 79010005 | 79011005
79 | 1 | 10 | 6 | 9Ama | FCR (mt: ROX-corr.) | 79010006 | 79011006
79 | 1 | 11 | 1 | 10Tm | O2 concentration | 79010001 | 79011101
79 | 1 | 11 | 2 | 10Tm | O2 flux per volume | 79010002 | 79011102
79 | 1 | 11 | 3 | 10Tm | Specific flux | 79010003 | 79011103
79 | 1 | 11 | 4 | 10Tm | Flux control ratio | 79010004 | 79011104
79 | 1 | 11 | 5 | 10Tm | Specific flux (mt) | 79010005 | 79011105
79 | 1 | 11 | 6 | 10Tm | FCR (mt: ROX-corr.) | 79010006 | 79011106
79 | 1 | 12 | 1 | 11Azd | O2 concentration | 79010001 | 79011201
79 | 1 | 12 | 2 | 11Azd | O2 flux per volume | 79010002 | 79011202
79 | 1 | 12 | 3 | 11Azd | Specific flux | 79010003 | 79011203
79 | 1 | 12 | 4 | 11Azd | Flux control ratio | 79010004 | 79011204
79 | 1 | 12 | 5 | 11Azd | Specific flux (mt) | 79010005 | 79011205
79 | 1 | 12 | 6 | 11Azd | FCR (mt: ROX-corr.) | 79010006 | 79011206
80 | 1 | 0 | 1 | 1ce | O2 concentration | 80010001 | 80010001
80 | 1 | 0 | 2 | 1ce | O2 flux per volume | 80010002 | 80010002
80 | 1 | 0 | 3 | 1ce | Specific flux | 80010003 | 80010003
80 | 1 | 0 | 4 | 1ce | Flux control ratio | 80010004 | 80010004
80 | 1 | 0 | 5 | 1ce | Specific flux (mt) | 80010005 | 80010005
80 | 1 | 0 | 6 | 1ce | FCR (mt: ROX-corr.) | 80010006 | 80010006
80 | 1 | 1 | 1 | 1PM | O2 concentration | 80010001 | 80010101
80 | 1 | 1 | 2 | 1PM | O2 flux per volume | 80010002 | 80010102
80 | 1 | 1 | 3 | 1PM | Specific flux | 80010003 | 80010103
80 | 1 | 1 | 4 | 1PM | Flux control ratio | 80010004 | 80010104
80 | 1 | 1 | 5 | 1PM | Specific flux (mt) | 80010005 | 80010105
80 | 1 | 1 | 6 | 1PM | FCR (mt: ROX-corr.) | 80010006 | 80010106
80 | 1 | 2 | 1 | 2D | O2 concentration | 80010001 | 80010201
80 | 1 | 2 | 2 | 2D | O2 flux per volume | 80010002 | 80010202
80 | 1 | 2 | 3 | 2D | Specific flux | 80010003 | 80010203
80 | 1 | 2 | 4 | 2D | Flux control ratio | 80010004 | 80010204
80 | 1 | 2 | 5 | 2D | Specific flux (mt) | 80010005 | 80010205
80 | 1 | 2 | 6 | 2D | FCR (mt: ROX-corr.) | 80010006 | 80010206
80 | 1 | 3 | 1 | 2c | O2 concentration | 80010001 | 80010301
80 | 1 | 3 | 2 | 2c | O2 flux per volume | 80010002 | 80010302
80 | 1 | 3 | 3 | 2c | Specific flux | 80010003 | 80010303
80 | 1 | 3 | 4 | 2c | Flux control ratio | 80010004 | 80010304
80 | 1 | 3 | 5 | 2c | Specific flux (mt) | 80010005 | 80010305
80 | 1 | 3 | 6 | 2c | FCR (mt: ROX-corr.) | 80010006 | 80010306
80 | 1 | 4 | 1 | 3U | O2 concentration | 80010001 | 80010401
80 | 1 | 4 | 2 | 3U | O2 flux per volume | 80010002 | 80010402
80 | 1 | 4 | 3 | 3U | Specific flux | 80010003 | 80010403
80 | 1 | 4 | 4 | 3U | Flux control ratio | 80010004 | 80010404
80 | 1 | 4 | 5 | 3U | Specific flux (mt) | 80010005 | 80010405
80 | 1 | 4 | 6 | 3U | FCR (mt: ROX-corr.) | 80010006 | 80010406
80 | 1 | 5 | 1 | 4G | O2 concentration | 80010001 | 80010501
80 | 1 | 5 | 2 | 4G | O2 flux per volume | 80010002 | 80010502
80 | 1 | 5 | 3 | 4G | Specific flux | 80010003 | 80010503
80 | 1 | 5 | 4 | 4G | Flux control ratio | 80010004 | 80010504
80 | 1 | 5 | 5 | 4G | Specific flux (mt) | 80010005 | 80010505
80 | 1 | 5 | 6 | 4G | FCR (mt: ROX-corr.) | 80010006 | 80010506
80 | 1 | 6 | 1 | 5S | O2 concentration | 80010001 | 80010601
80 | 1 | 6 | 2 | 5S | O2 flux per volume | 80010002 | 80010602
80 | 1 | 6 | 3 | 5S | Specific flux | 80010003 | 80010603
80 | 1 | 6 | 4 | 5S | Flux control ratio | 80010004 | 80010604
80 | 1 | 6 | 5 | 5S | Specific flux (mt) | 80010005 | 80010605
80 | 1 | 6 | 6 | 5S | FCR (mt: ROX-corr.) | 80010006 | 80010606
80 | 1 | 7 | 1 | 6Oct | O2 concentration | 80010001 | 80010701
80 | 1 | 7 | 2 | 6Oct | O2 flux per volume | 80010002 | 80010702
80 | 1 | 7 | 3 | 6Oct | Specific flux | 80010003 | 80010703
80 | 1 | 7 | 4 | 6Oct | Flux control ratio | 80010004 | 80010704
80 | 1 | 7 | 5 | 6Oct | Specific flux (mt) | 80010005 | 80010705
80 | 1 | 7 | 6 | 6Oct | FCR (mt: ROX-corr.) | 80010006 | 80010706
80 | 1 | 8 | 1 | 7Rot | O2 concentration | 80010001 | 80010801
80 | 1 | 8 | 2 | 7Rot | O2 flux per volume | 80010002 | 80010802
80 | 1 | 8 | 3 | 7Rot | Specific flux | 80010003 | 80010803
80 | 1 | 8 | 4 | 7Rot | Flux control ratio | 80010004 | 80010804
80 | 1 | 8 | 5 | 7Rot | Specific flux (mt) | 80010005 | 80010805
80 | 1 | 8 | 6 | 7Rot | FCR (mt: ROX-corr.) | 80010006 | 80010806
80 | 1 | 9 | 1 | 8Gp | O2 concentration | 80010001 | 80010901
80 | 1 | 9 | 2 | 8Gp | O2 flux per volume | 80010002 | 80010902
80 | 1 | 9 | 3 | 8Gp | Specific flux | 80010003 | 80010903
80 | 1 | 9 | 4 | 8Gp | Flux control ratio | 80010004 | 80010904
80 | 1 | 9 | 5 | 8Gp | Specific flux (mt) | 80010005 | 80010905
80 | 1 | 9 | 6 | 8Gp | FCR (mt: ROX-corr.) | 80010006 | 80010906
80 | 1 | 10 | 1 | 9Ama | O2 concentration | 80010001 | 80011001
80 | 1 | 10 | 2 | 9Ama | O2 flux per volume | 80010002 | 80011002
80 | 1 | 10 | 3 | 9Ama | Specific flux | 80010003 | 80011003
80 | 1 | 10 | 4 | 9Ama | Flux control ratio | 80010004 | 80011004
80 | 1 | 10 | 5 | 9Ama | Specific flux (mt) | 80010005 | 80011005
80 | 1 | 10 | 6 | 9Ama | FCR (mt: ROX-corr.) | 80010006 | 80011006
80 | 1 | 11 | 1 | 10Tm | O2 concentration | 80010001 | 80011101
80 | 1 | 11 | 2 | 10Tm | O2 flux per volume | 80010002 | 80011102
80 | 1 | 11 | 3 | 10Tm | Specific flux | 80010003 | 80011103
80 | 1 | 11 | 4 | 10Tm | Flux control ratio | 80010004 | 80011104
80 | 1 | 11 | 5 | 10Tm | Specific flux (mt) | 80010005 | 80011105
80 | 1 | 11 | 6 | 10Tm | FCR (mt: ROX-corr.) | 80010006 | 80011106
80 | 1 | 12 | 1 | 11Azd | O2 concentration | 80010001 | 80011201
80 | 1 | 12 | 2 | 11Azd | O2 flux per volume | 80010002 | 80011202
80 | 1 | 12 | 3 | 11Azd | Specific flux | 80010003 | 80011203
80 | 1 | 12 | 4 | 11Azd | Flux control ratio | 80010004 | 80011204
80 | 1 | 12 | 5 | 11Azd | Specific flux (mt) | 80010005 | 80011205
80 | 1 | 12 | 6 | 11Azd | FCR (mt: ROX-corr.) | 80010006 | 80011206
81 | 1 | 0 | 1 | 1ce | O2 concentration | 81010001 | 81010001
81 | 1 | 0 | 2 | 1ce | O2 flux per volume | 81010002 | 81010002
81 | 1 | 0 | 3 | 1ce | Specific flux | 81010003 | 81010003
81 | 1 | 0 | 4 | 1ce | Flux control ratio | 81010004 | 81010004
81 | 1 | 0 | 5 | 1ce | Specific flux (mt) | 81010005 | 81010005
81 | 1 | 0 | 6 | 1ce | FCR (mt: ROX-corr.) | 81010006 | 81010006
81 | 1 | 1 | 1 | 1PM | O2 concentration | 81010001 | 81010101
81 | 1 | 1 | 2 | 1PM | O2 flux per volume | 81010002 | 81010102
81 | 1 | 1 | 3 | 1PM | Specific flux | 81010003 | 81010103
81 | 1 | 1 | 4 | 1PM | Flux control ratio | 81010004 | 81010104
81 | 1 | 1 | 5 | 1PM | Specific flux (mt) | 81010005 | 81010105
81 | 1 | 1 | 6 | 1PM | FCR (mt: ROX-corr.) | 81010006 | 81010106
81 | 1 | 2 | 1 | 2D | O2 concentration | 81010001 | 81010201
81 | 1 | 2 | 2 | 2D | O2 flux per volume | 81010002 | 81010202
81 | 1 | 2 | 3 | 2D | Specific flux | 81010003 | 81010203
81 | 1 | 2 | 4 | 2D | Flux control ratio | 81010004 | 81010204
81 | 1 | 2 | 5 | 2D | Specific flux (mt) | 81010005 | 81010205
81 | 1 | 2 | 6 | 2D | FCR (mt: ROX-corr.) | 81010006 | 81010206
81 | 1 | 3 | 1 | 2c | O2 concentration | 81010001 | 81010301
81 | 1 | 3 | 2 | 2c | O2 flux per volume | 81010002 | 81010302
81 | 1 | 3 | 3 | 2c | Specific flux | 81010003 | 81010303
81 | 1 | 3 | 4 | 2c | Flux control ratio | 81010004 | 81010304
81 | 1 | 3 | 5 | 2c | Specific flux (mt) | 81010005 | 81010305
81 | 1 | 3 | 6 | 2c | FCR (mt: ROX-corr.) | 81010006 | 81010306
81 | 1 | 4 | 1 | 3U | O2 concentration | 81010001 | 81010401
81 | 1 | 4 | 2 | 3U | O2 flux per volume | 81010002 | 81010402
81 | 1 | 4 | 3 | 3U | Specific flux | 81010003 | 81010403
81 | 1 | 4 | 4 | 3U | Flux control ratio | 81010004 | 81010404
81 | 1 | 4 | 5 | 3U | Specific flux (mt) | 81010005 | 81010405
81 | 1 | 4 | 6 | 3U | FCR (mt: ROX-corr.) | 81010006 | 81010406
81 | 1 | 5 | 1 | 4G | O2 concentration | 81010001 | 81010501
81 | 1 | 5 | 2 | 4G | O2 flux per volume | 81010002 | 81010502
81 | 1 | 5 | 3 | 4G | Specific flux | 81010003 | 81010503
81 | 1 | 5 | 4 | 4G | Flux control ratio | 81010004 | 81010504
81 | 1 | 5 | 5 | 4G | Specific flux (mt) | 81010005 | 81010505
81 | 1 | 5 | 6 | 4G | FCR (mt: ROX-corr.) | 81010006 | 81010506
81 | 1 | 6 | 1 | 5S | O2 concentration | 81010001 | 81010601
81 | 1 | 6 | 2 | 5S | O2 flux per volume | 81010002 | 81010602
81 | 1 | 6 | 3 | 5S | Specific flux | 81010003 | 81010603
81 | 1 | 6 | 4 | 5S | Flux control ratio | 81010004 | 81010604
81 | 1 | 6 | 5 | 5S | Specific flux (mt) | 81010005 | 81010605
81 | 1 | 6 | 6 | 5S | FCR (mt: ROX-corr.) | 81010006 | 81010606
81 | 1 | 7 | 1 | 6Oct | O2 concentration | 81010001 | 81010701
81 | 1 | 7 | 2 | 6Oct | O2 flux per volume | 81010002 | 81010702
81 | 1 | 7 | 3 | 6Oct | Specific flux | 81010003 | 81010703
81 | 1 | 7 | 4 | 6Oct | Flux control ratio | 81010004 | 81010704
81 | 1 | 7 | 5 | 6Oct | Specific flux (mt) | 81010005 | 81010705
81 | 1 | 7 | 6 | 6Oct | FCR (mt: ROX-corr.) | 81010006 | 81010706
81 | 1 | 8 | 1 | 7Rot | O2 concentration | 81010001 | 81010801
81 | 1 | 8 | 2 | 7Rot | O2 flux per volume | 81010002 | 81010802
81 | 1 | 8 | 3 | 7Rot | Specific flux | 81010003 | 81010803
81 | 1 | 8 | 4 | 7Rot | Flux control ratio | 81010004 | 81010804
81 | 1 | 8 | 5 | 7Rot | Specific flux (mt) | 81010005 | 81010805
81 | 1 | 8 | 6 | 7Rot | FCR (mt: ROX-corr.) | 81010006 | 81010806
81 | 1 | 9 | 1 | 8Gp | O2 concentration | 81010001 | 81010901
81 | 1 | 9 | 2 | 8Gp | O2 flux per volume | 81010002 | 81010902
81 | 1 | 9 | 3 | 8Gp | Specific flux | 81010003 | 81010903
81 | 1 | 9 | 4 | 8Gp | Flux control ratio | 81010004 | 81010904
81 | 1 | 9 | 5 | 8Gp | Specific flux (mt) | 81010005 | 81010905
81 | 1 | 9 | 6 | 8Gp | FCR (mt: ROX-corr.) | 81010006 | 81010906
81 | 1 | 10 | 1 | 9Ama | O2 concentration | 81010001 | 81011001
81 | 1 | 10 | 2 | 9Ama | O2 flux per volume | 81010002 | 81011002
81 | 1 | 10 | 3 | 9Ama | Specific flux | 81010003 | 81011003
81 | 1 | 10 | 4 | 9Ama | Flux control ratio | 81010004 | 81011004
81 | 1 | 10 | 5 | 9Ama | Specific flux (mt) | 81010005 | 81011005
81 | 1 | 10 | 6 | 9Ama | FCR (mt: ROX-corr.) | 81010006 | 81011006
81 | 1 | 11 | 1 | 10Tm | O2 concentration | 81010001 | 81011101
81 | 1 | 11 | 2 | 10Tm | O2 flux per volume | 81010002 | 81011102
81 | 1 | 11 | 3 | 10Tm | Specific flux | 81010003 | 81011103
81 | 1 | 11 | 4 | 10Tm | Flux control ratio | 81010004 | 81011104
81 | 1 | 11 | 5 | 10Tm | Specific flux (mt) | 81010005 | 81011105
81 | 1 | 11 | 6 | 10Tm | FCR (mt: ROX-corr.) | 81010006 | 81011106
81 | 1 | 12 | 1 | 11Azd | O2 concentration | 81010001 | 81011201
81 | 1 | 12 | 2 | 11Azd | O2 flux per volume | 81010002 | 81011202
81 | 1 | 12 | 3 | 11Azd | Specific flux | 81010003 | 81011203
81 | 1 | 12 | 4 | 11Azd | Flux control ratio | 81010004 | 81011204
81 | 1 | 12 | 5 | 11Azd | Specific flux (mt) | 81010005 | 81011205
81 | 1 | 12 | 6 | 11Azd | FCR (mt: ROX-corr.) | 81010006 | 81011206
82 | 1 | 0 | 1 | 1ce | O2 concentration | 82010001 | 82010001
82 | 1 | 0 | 2 | 1ce | O2 flux per volume | 82010002 | 82010002
82 | 1 | 0 | 3 | 1ce | Specific flux | 82010003 | 82010003
82 | 1 | 0 | 4 | 1ce | Flux control ratio | 82010004 | 82010004
82 | 1 | 0 | 5 | 1ce | Specific flux (mt) | 82010005 | 82010005
82 | 1 | 0 | 6 | 1ce | FCR (mt: ROX-corr.) | 82010006 | 82010006
82 | 1 | 1 | 1 | 1PM | O2 concentration | 82010001 | 82010101
82 | 1 | 1 | 2 | 1PM | O2 flux per volume | 82010002 | 82010102
82 | 1 | 1 | 3 | 1PM | Specific flux | 82010003 | 82010103
82 | 1 | 1 | 4 | 1PM | Flux control ratio | 82010004 | 82010104
82 | 1 | 1 | 5 | 1PM | Specific flux (mt) | 82010005 | 82010105
82 | 1 | 1 | 6 | 1PM | FCR (mt: ROX-corr.) | 82010006 | 82010106
82 | 1 | 2 | 1 | 2D | O2 concentration | 82010001 | 82010201
82 | 1 | 2 | 2 | 2D | O2 flux per volume | 82010002 | 82010202
82 | 1 | 2 | 3 | 2D | Specific flux | 82010003 | 82010203
82 | 1 | 2 | 4 | 2D | Flux control ratio | 82010004 | 82010204
82 | 1 | 2 | 5 | 2D | Specific flux (mt) | 82010005 | 82010205
82 | 1 | 2 | 6 | 2D | FCR (mt: ROX-corr.) | 82010006 | 82010206
82 | 1 | 3 | 1 | 2c | O2 concentration | 82010001 | 82010301
82 | 1 | 3 | 2 | 2c | O2 flux per volume | 82010002 | 82010302
82 | 1 | 3 | 3 | 2c | Specific flux | 82010003 | 82010303
82 | 1 | 3 | 4 | 2c | Flux control ratio | 82010004 | 82010304
82 | 1 | 3 | 5 | 2c | Specific flux (mt) | 82010005 | 82010305
82 | 1 | 3 | 6 | 2c | FCR (mt: ROX-corr.) | 82010006 | 82010306
82 | 1 | 4 | 1 | 3U | O2 concentration | 82010001 | 82010401
82 | 1 | 4 | 2 | 3U | O2 flux per volume | 82010002 | 82010402
82 | 1 | 4 | 3 | 3U | Specific flux | 82010003 | 82010403
82 | 1 | 4 | 4 | 3U | Flux control ratio | 82010004 | 82010404
82 | 1 | 4 | 5 | 3U | Specific flux (mt) | 82010005 | 82010405
82 | 1 | 4 | 6 | 3U | FCR (mt: ROX-corr.) | 82010006 | 82010406
82 | 1 | 5 | 1 | 4G | O2 concentration | 82010001 | 82010501
82 | 1 | 5 | 2 | 4G | O2 flux per volume | 82010002 | 82010502
82 | 1 | 5 | 3 | 4G | Specific flux | 82010003 | 82010503
82 | 1 | 5 | 4 | 4G | Flux control ratio | 82010004 | 82010504
82 | 1 | 5 | 5 | 4G | Specific flux (mt) | 82010005 | 82010505
82 | 1 | 5 | 6 | 4G | FCR (mt: ROX-corr.) | 82010006 | 82010506
82 | 1 | 6 | 1 | 5S | O2 concentration | 82010001 | 82010601
82 | 1 | 6 | 2 | 5S | O2 flux per volume | 82010002 | 82010602
82 | 1 | 6 | 3 | 5S | Specific flux | 82010003 | 82010603
82 | 1 | 6 | 4 | 5S | Flux control ratio | 82010004 | 82010604
82 | 1 | 6 | 5 | 5S | Specific flux (mt) | 82010005 | 82010605
82 | 1 | 6 | 6 | 5S | FCR (mt: ROX-corr.) | 82010006 | 82010606
82 | 1 | 7 | 1 | 6Oct | O2 concentration | 82010001 | 82010701
82 | 1 | 7 | 2 | 6Oct | O2 flux per volume | 82010002 | 82010702
82 | 1 | 7 | 3 | 6Oct | Specific flux | 82010003 | 82010703
82 | 1 | 7 | 4 | 6Oct | Flux control ratio | 82010004 | 82010704
82 | 1 | 7 | 5 | 6Oct | Specific flux (mt) | 82010005 | 82010705
82 | 1 | 7 | 6 | 6Oct | FCR (mt: ROX-corr.) | 82010006 | 82010706
82 | 1 | 8 | 1 | 7Rot | O2 concentration | 82010001 | 82010801
82 | 1 | 8 | 2 | 7Rot | O2 flux per volume | 82010002 | 82010802
82 | 1 | 8 | 3 | 7Rot | Specific flux | 82010003 | 82010803
82 | 1 | 8 | 4 | 7Rot | Flux control ratio | 82010004 | 82010804
82 | 1 | 8 | 5 | 7Rot | Specific flux (mt) | 82010005 | 82010805
82 | 1 | 8 | 6 | 7Rot | FCR (mt: ROX-corr.) | 82010006 | 82010806
82 | 1 | 9 | 1 | 8Gp | O2 concentration | 82010001 | 82010901
82 | 1 | 9 | 2 | 8Gp | O2 flux per volume | 82010002 | 82010902
82 | 1 | 9 | 3 | 8Gp | Specific flux | 82010003 | 82010903
82 | 1 | 9 | 4 | 8Gp | Flux control ratio | 82010004 | 82010904
82 | 1 | 9 | 5 | 8Gp | Specific flux (mt) | 82010005 | 82010905
82 | 1 | 9 | 6 | 8Gp | FCR (mt: ROX-corr.) | 82010006 | 82010906
82 | 1 | 10 | 1 | 9Ama | O2 concentration | 82010001 | 82011001
82 | 1 | 10 | 2 | 9Ama | O2 flux per volume | 82010002 | 82011002
82 | 1 | 10 | 3 | 9Ama | Specific flux | 82010003 | 82011003
82 | 1 | 10 | 4 | 9Ama | Flux control ratio | 82010004 | 82011004
82 | 1 | 10 | 5 | 9Ama | Specific flux (mt) | 82010005 | 82011005
82 | 1 | 10 | 6 | 9Ama | FCR (mt: ROX-corr.) | 82010006 | 82011006
82 | 1 | 11 | 1 | 10Tm | O2 concentration | 82010001 | 82011101
82 | 1 | 11 | 2 | 10Tm | O2 flux per volume | 82010002 | 82011102
82 | 1 | 11 | 3 | 10Tm | Specific flux | 82010003 | 82011103
82 | 1 | 11 | 4 | 10Tm | Flux control ratio | 82010004 | 82011104
82 | 1 | 11 | 5 | 10Tm | Specific flux (mt) | 82010005 | 82011105
82 | 1 | 11 | 6 | 10Tm | FCR (mt: ROX-corr.) | 82010006 | 82011106
82 | 1 | 12 | 1 | 11Azd | O2 concentration | 82010001 | 82011201
82 | 1 | 12 | 2 | 11Azd | O2 flux per volume | 82010002 | 82011202
82 | 1 | 12 | 3 | 11Azd | Specific flux | 82010003 | 82011203
82 | 1 | 12 | 4 | 11Azd | Flux control ratio | 82010004 | 82011204
82 | 1 | 12 | 5 | 11Azd | Specific flux (mt) | 82010005 | 82011205
82 | 1 | 12 | 6 | 11Azd | FCR (mt: ROX-corr.) | 82010006 | 82011206
83 | 1 | 0 | 1 | 1ce | O2 concentration | 83010001 | 83010001
83 | 1 | 0 | 2 | 1ce | O2 flux per volume | 83010002 | 83010002
83 | 1 | 0 | 3 | 1ce | Specific flux | 83010003 | 83010003
83 | 1 | 0 | 4 | 1ce | Flux control ratio | 83010004 | 83010004
83 | 1 | 0 | 5 | 1ce | Specific flux (mt) | 83010005 | 83010005
83 | 1 | 0 | 6 | 1ce | FCR (mt: ROX-corr.) | 83010006 | 83010006
83 | 1 | 1 | 1 | 1PM | O2 concentration | 83010001 | 83010101
83 | 1 | 1 | 2 | 1PM | O2 flux per volume | 83010002 | 83010102
83 | 1 | 1 | 3 | 1PM | Specific flux | 83010003 | 83010103
83 | 1 | 1 | 4 | 1PM | Flux control ratio | 83010004 | 83010104
83 | 1 | 1 | 5 | 1PM | Specific flux (mt) | 83010005 | 83010105
83 | 1 | 1 | 6 | 1PM | FCR (mt: ROX-corr.) | 83010006 | 83010106
83 | 1 | 2 | 1 | 2D | O2 concentration | 83010001 | 83010201
83 | 1 | 2 | 2 | 2D | O2 flux per volume | 83010002 | 83010202
83 | 1 | 2 | 3 | 2D | Specific flux | 83010003 | 83010203
83 | 1 | 2 | 4 | 2D | Flux control ratio | 83010004 | 83010204
83 | 1 | 2 | 5 | 2D | Specific flux (mt) | 83010005 | 83010205
83 | 1 | 2 | 6 | 2D | FCR (mt: ROX-corr.) | 83010006 | 83010206
83 | 1 | 3 | 1 | 2c | O2 concentration | 83010001 | 83010301
83 | 1 | 3 | 2 | 2c | O2 flux per volume | 83010002 | 83010302
83 | 1 | 3 | 3 | 2c | Specific flux | 83010003 | 83010303
83 | 1 | 3 | 4 | 2c | Flux control ratio | 83010004 | 83010304
83 | 1 | 3 | 5 | 2c | Specific flux (mt) | 83010005 | 83010305
83 | 1 | 3 | 6 | 2c | FCR (mt: ROX-corr.) | 83010006 | 83010306
83 | 1 | 4 | 1 | 3U | O2 concentration | 83010001 | 83010401
83 | 1 | 4 | 2 | 3U | O2 flux per volume | 83010002 | 83010402
83 | 1 | 4 | 3 | 3U | Specific flux | 83010003 | 83010403
83 | 1 | 4 | 4 | 3U | Flux control ratio | 83010004 | 83010404
83 | 1 | 4 | 5 | 3U | Specific flux (mt) | 83010005 | 83010405
83 | 1 | 4 | 6 | 3U | FCR (mt: ROX-corr.) | 83010006 | 83010406
83 | 1 | 5 | 1 | 4G | O2 concentration | 83010001 | 83010501
83 | 1 | 5 | 2 | 4G | O2 flux per volume | 83010002 | 83010502
83 | 1 | 5 | 3 | 4G | Specific flux | 83010003 | 83010503
83 | 1 | 5 | 4 | 4G | Flux control ratio | 83010004 | 83010504
83 | 1 | 5 | 5 | 4G | Specific flux (mt) | 83010005 | 83010505
83 | 1 | 5 | 6 | 4G | FCR (mt: ROX-corr.) | 83010006 | 83010506
83 | 1 | 6 | 1 | 5S | O2 concentration | 83010001 | 83010601
83 | 1 | 6 | 2 | 5S | O2 flux per volume | 83010002 | 83010602
83 | 1 | 6 | 3 | 5S | Specific flux | 83010003 | 83010603
83 | 1 | 6 | 4 | 5S | Flux control ratio | 83010004 | 83010604
83 | 1 | 6 | 5 | 5S | Specific flux (mt) | 83010005 | 83010605
83 | 1 | 6 | 6 | 5S | FCR (mt: ROX-corr.) | 83010006 | 83010606
83 | 1 | 7 | 1 | 6Oct | O2 concentration | 83010001 | 83010701
83 | 1 | 7 | 2 | 6Oct | O2 flux per volume | 83010002 | 83010702
83 | 1 | 7 | 3 | 6Oct | Specific flux | 83010003 | 83010703
83 | 1 | 7 | 4 | 6Oct | Flux control ratio | 83010004 | 83010704
83 | 1 | 7 | 5 | 6Oct | Specific flux (mt) | 83010005 | 83010705
83 | 1 | 7 | 6 | 6Oct | FCR (mt: ROX-corr.) | 83010006 | 83010706
83 | 1 | 8 | 1 | 7Rot | O2 concentration | 83010001 | 83010801
83 | 1 | 8 | 2 | 7Rot | O2 flux per volume | 83010002 | 83010802
83 | 1 | 8 | 3 | 7Rot | Specific flux | 83010003 | 83010803
83 | 1 | 8 | 4 | 7Rot | Flux control ratio | 83010004 | 83010804
83 | 1 | 8 | 5 | 7Rot | Specific flux (mt) | 83010005 | 83010805
83 | 1 | 8 | 6 | 7Rot | FCR (mt: ROX-corr.) | 83010006 | 83010806
83 | 1 | 9 | 1 | 8Gp | O2 concentration | 83010001 | 83010901
83 | 1 | 9 | 2 | 8Gp | O2 flux per volume | 83010002 | 83010902
83 | 1 | 9 | 3 | 8Gp | Specific flux | 83010003 | 83010903
83 | 1 | 9 | 4 | 8Gp | Flux control ratio | 83010004 | 83010904
83 | 1 | 9 | 5 | 8Gp | Specific flux (mt) | 83010005 | 83010905
83 | 1 | 9 | 6 | 8Gp | FCR (mt: ROX-corr.) | 83010006 | 83010906
83 | 1 | 10 | 1 | 9Ama | O2 concentration | 83010001 | 83011001
83 | 1 | 10 | 2 | 9Ama | O2 flux per volume | 83010002 | 83011002
83 | 1 | 10 | 3 | 9Ama | Specific flux | 83010003 | 83011003
83 | 1 | 10 | 4 | 9Ama | Flux control ratio | 83010004 | 83011004
83 | 1 | 10 | 5 | 9Ama | Specific flux (mt) | 83010005 | 83011005
83 | 1 | 10 | 6 | 9Ama | FCR (mt: ROX-corr.) | 83010006 | 83011006
83 | 1 | 11 | 1 | 10Tm | O2 concentration | 83010001 | 83011101
83 | 1 | 11 | 2 | 10Tm | O2 flux per volume | 83010002 | 83011102
83 | 1 | 11 | 3 | 10Tm | Specific flux | 83010003 | 83011103
83 | 1 | 11 | 4 | 10Tm | Flux control ratio | 83010004 | 83011104
83 | 1 | 11 | 5 | 10Tm | Specific flux (mt) | 83010005 | 83011105
83 | 1 | 11 | 6 | 10Tm | FCR (mt: ROX-corr.) | 83010006 | 83011106
83 | 1 | 12 | 1 | 11Azd | O2 concentration | 83010001 | 83011201
83 | 1 | 12 | 2 | 11Azd | O2 flux per volume | 83010002 | 83011202
83 | 1 | 12 | 3 | 11Azd | Specific flux | 83010003 | 83011203
83 | 1 | 12 | 4 | 11Azd | Flux control ratio | 83010004 | 83011204
83 | 1 | 12 | 5 | 11Azd | Specific flux (mt) | 83010005 | 83011205
83 | 1 | 12 | 6 | 11Azd | FCR (mt: ROX-corr.) | 83010006 | 83011206
84 | 1 | 0 | 1 | 1ce | O2 concentration | 84010001 | 84010001
84 | 1 | 0 | 2 | 1ce | O2 flux per volume | 84010002 | 84010002
84 | 1 | 0 | 3 | 1ce | Specific flux | 84010003 | 84010003
84 | 1 | 0 | 4 | 1ce | Flux control ratio | 84010004 | 84010004
84 | 1 | 0 | 5 | 1ce | Specific flux (mt) | 84010005 | 84010005
84 | 1 | 0 | 6 | 1ce | FCR (mt: ROX-corr.) | 84010006 | 84010006
84 | 1 | 1 | 1 | 1PM | O2 concentration | 84010001 | 84010101
84 | 1 | 1 | 2 | 1PM | O2 flux per volume | 84010002 | 84010102
84 | 1 | 1 | 3 | 1PM | Specific flux | 84010003 | 84010103
84 | 1 | 1 | 4 | 1PM | Flux control ratio | 84010004 | 84010104
84 | 1 | 1 | 5 | 1PM | Specific flux (mt) | 84010005 | 84010105
84 | 1 | 1 | 6 | 1PM | FCR (mt: ROX-corr.) | 84010006 | 84010106
84 | 1 | 2 | 1 | 2D | O2 concentration | 84010001 | 84010201
84 | 1 | 2 | 2 | 2D | O2 flux per volume | 84010002 | 84010202
84 | 1 | 2 | 3 | 2D | Specific flux | 84010003 | 84010203
84 | 1 | 2 | 4 | 2D | Flux control ratio | 84010004 | 84010204
84 | 1 | 2 | 5 | 2D | Specific flux (mt) | 84010005 | 84010205
84 | 1 | 2 | 6 | 2D | FCR (mt: ROX-corr.) | 84010006 | 84010206
84 | 1 | 3 | 1 | 2c | O2 concentration | 84010001 | 84010301
84 | 1 | 3 | 2 | 2c | O2 flux per volume | 84010002 | 84010302
84 | 1 | 3 | 3 | 2c | Specific flux | 84010003 | 84010303
84 | 1 | 3 | 4 | 2c | Flux control ratio | 84010004 | 84010304
84 | 1 | 3 | 5 | 2c | Specific flux (mt) | 84010005 | 84010305
84 | 1 | 3 | 6 | 2c | FCR (mt: ROX-corr.) | 84010006 | 84010306
84 | 1 | 4 | 1 | 3U | O2 concentration | 84010001 | 84010401
84 | 1 | 4 | 2 | 3U | O2 flux per volume | 84010002 | 84010402
84 | 1 | 4 | 3 | 3U | Specific flux | 84010003 | 84010403
84 | 1 | 4 | 4 | 3U | Flux control ratio | 84010004 | 84010404
84 | 1 | 4 | 5 | 3U | Specific flux (mt) | 84010005 | 84010405
84 | 1 | 4 | 6 | 3U | FCR (mt: ROX-corr.) | 84010006 | 84010406
84 | 1 | 5 | 1 | 4G | O2 concentration | 84010001 | 84010501
84 | 1 | 5 | 2 | 4G | O2 flux per volume | 84010002 | 84010502
84 | 1 | 5 | 3 | 4G | Specific flux | 84010003 | 84010503
84 | 1 | 5 | 4 | 4G | Flux control ratio | 84010004 | 84010504
84 | 1 | 5 | 5 | 4G | Specific flux (mt) | 84010005 | 84010505
84 | 1 | 5 | 6 | 4G | FCR (mt: ROX-corr.) | 84010006 | 84010506
84 | 1 | 6 | 1 | 5S | O2 concentration | 84010001 | 84010601
84 | 1 | 6 | 2 | 5S | O2 flux per volume | 84010002 | 84010602
84 | 1 | 6 | 3 | 5S | Specific flux | 84010003 | 84010603
84 | 1 | 6 | 4 | 5S | Flux control ratio | 84010004 | 84010604
84 | 1 | 6 | 5 | 5S | Specific flux (mt) | 84010005 | 84010605
84 | 1 | 6 | 6 | 5S | FCR (mt: ROX-corr.) | 84010006 | 84010606
84 | 1 | 7 | 1 | 6Oct | O2 concentration | 84010001 | 84010701
84 | 1 | 7 | 2 | 6Oct | O2 flux per volume | 84010002 | 84010702
84 | 1 | 7 | 3 | 6Oct | Specific flux | 84010003 | 84010703
84 | 1 | 7 | 4 | 6Oct | Flux control ratio | 84010004 | 84010704
84 | 1 | 7 | 5 | 6Oct | Specific flux (mt) | 84010005 | 84010705
84 | 1 | 7 | 6 | 6Oct | FCR (mt: ROX-corr.) | 84010006 | 84010706
84 | 1 | 8 | 1 | 7Rot | O2 concentration | 84010001 | 84010801
84 | 1 | 8 | 2 | 7Rot | O2 flux per volume | 84010002 | 84010802
84 | 1 | 8 | 3 | 7Rot | Specific flux | 84010003 | 84010803
84 | 1 | 8 | 4 | 7Rot | Flux control ratio | 84010004 | 84010804
84 | 1 | 8 | 5 | 7Rot | Specific flux (mt) | 84010005 | 84010805
84 | 1 | 8 | 6 | 7Rot | FCR (mt: ROX-corr.) | 84010006 | 84010806
84 | 1 | 9 | 1 | 8Gp | O2 concentration | 84010001 | 84010901
84 | 1 | 9 | 2 | 8Gp | O2 flux per volume | 84010002 | 84010902
84 | 1 | 9 | 3 | 8Gp | Specific flux | 84010003 | 84010903
84 | 1 | 9 | 4 | 8Gp | Flux control ratio | 84010004 | 84010904
84 | 1 | 9 | 5 | 8Gp | Specific flux (mt) | 84010005 | 84010905
84 | 1 | 9 | 6 | 8Gp | FCR (mt: ROX-corr.) | 84010006 | 84010906
84 | 1 | 10 | 1 | 9Ama | O2 concentration | 84010001 | 84011001
84 | 1 | 10 | 2 | 9Ama | O2 flux per volume | 84010002 | 84011002
84 | 1 | 10 | 3 | 9Ama | Specific flux | 84010003 | 84011003
84 | 1 | 10 | 4 | 9Ama | Flux control ratio | 84010004 | 84011004
84 | 1 | 10 | 5 | 9Ama | Specific flux (mt) | 84010005 | 84011005
84 | 1 | 10 | 6 | 9Ama | FCR (mt: ROX-corr.) | 84010006 | 84011006
84 | 1 | 11 | 1 | 10Tm | O2 concentration | 84010001 | 84011101
84 | 1 | 11 | 2 | 10Tm | O2 flux per volume | 84010002 | 84011102
84 | 1 | 11 | 3 | 10Tm | Specific flux | 84010003 | 84011103
84 | 1 | 11 | 4 | 10Tm | Flux control ratio | 84010004 | 84011104
84 | 1 | 11 | 5 | 10Tm | Specific flux (mt) | 84010005 | 84011105
84 | 1 | 11 | 6 | 10Tm | FCR (mt: ROX-corr.) | 84010006 | 84011106
84 | 1 | 12 | 1 | 11Azd | O2 concentration | 84010001 | 84011201
84 | 1 | 12 | 2 | 11Azd | O2 flux per volume | 84010002 | 84011202
84 | 1 | 12 | 3 | 11Azd | Specific flux | 84010003 | 84011203
84 | 1 | 12 | 4 | 11Azd | Flux control ratio | 84010004 | 84011204
84 | 1 | 12 | 5 | 11Azd | Specific flux (mt) | 84010005 | 84011205
84 | 1 | 12 | 6 | 11Azd | FCR (mt: ROX-corr.) | 84010006 | 84011206
85 | 1 | 0 | 1 | 1ce | O2 concentration | 85010001 | 85010001
85 | 1 | 0 | 2 | 1ce | O2 flux per volume | 85010002 | 85010002
85 | 1 | 0 | 3 | 1ce | Specific flux | 85010003 | 85010003
85 | 1 | 0 | 4 | 1ce | Flux control ratio | 85010004 | 85010004
85 | 1 | 0 | 5 | 1ce | Specific flux (mt) | 85010005 | 85010005
85 | 1 | 0 | 6 | 1ce | FCR (mt: ROX-corr.) | 85010006 | 85010006
85 | 1 | 1 | 1 | 1PM | O2 concentration | 85010001 | 85010101
85 | 1 | 1 | 2 | 1PM | O2 flux per volume | 85010002 | 85010102
85 | 1 | 1 | 3 | 1PM | Specific flux | 85010003 | 85010103
85 | 1 | 1 | 4 | 1PM | Flux control ratio | 85010004 | 85010104
85 | 1 | 1 | 5 | 1PM | Specific flux (mt) | 85010005 | 85010105
85 | 1 | 1 | 6 | 1PM | FCR (mt: ROX-corr.) | 85010006 | 85010106
85 | 1 | 2 | 1 | 2D | O2 concentration | 85010001 | 85010201
85 | 1 | 2 | 2 | 2D | O2 flux per volume | 85010002 | 85010202
85 | 1 | 2 | 3 | 2D | Specific flux | 85010003 | 85010203
85 | 1 | 2 | 4 | 2D | Flux control ratio | 85010004 | 85010204
85 | 1 | 2 | 5 | 2D | Specific flux (mt) | 85010005 | 85010205
85 | 1 | 2 | 6 | 2D | FCR (mt: ROX-corr.) | 85010006 | 85010206
85 | 1 | 3 | 1 | 2c | O2 concentration | 85010001 | 85010301
85 | 1 | 3 | 2 | 2c | O2 flux per volume | 85010002 | 85010302
85 | 1 | 3 | 3 | 2c | Specific flux | 85010003 | 85010303
85 | 1 | 3 | 4 | 2c | Flux control ratio | 85010004 | 85010304
85 | 1 | 3 | 5 | 2c | Specific flux (mt) | 85010005 | 85010305
85 | 1 | 3 | 6 | 2c | FCR (mt: ROX-corr.) | 85010006 | 85010306
85 | 1 | 4 | 1 | 3U | O2 concentration | 85010001 | 85010401
85 | 1 | 4 | 2 | 3U | O2 flux per volume | 85010002 | 85010402
85 | 1 | 4 | 3 | 3U | Specific flux | 85010003 | 85010403
85 | 1 | 4 | 4 | 3U | Flux control ratio | 85010004 | 85010404
85 | 1 | 4 | 5 | 3U | Specific flux (mt) | 85010005 | 85010405
85 | 1 | 4 | 6 | 3U | FCR (mt: ROX-corr.) | 85010006 | 85010406
85 | 1 | 5 | 1 | 4G | O2 concentration | 85010001 | 85010501
85 | 1 | 5 | 2 | 4G | O2 flux per volume | 85010002 | 85010502
85 | 1 | 5 | 3 | 4G | Specific flux | 85010003 | 85010503
85 | 1 | 5 | 4 | 4G | Flux control ratio | 85010004 | 85010504
85 | 1 | 5 | 5 | 4G | Specific flux (mt) | 85010005 | 85010505
85 | 1 | 5 | 6 | 4G | FCR (mt: ROX-corr.) | 85010006 | 85010506
85 | 1 | 6 | 1 | 5S | O2 concentration | 85010001 | 85010601
85 | 1 | 6 | 2 | 5S | O2 flux per volume | 85010002 | 85010602
85 | 1 | 6 | 3 | 5S | Specific flux | 85010003 | 85010603
85 | 1 | 6 | 4 | 5S | Flux control ratio | 85010004 | 85010604
85 | 1 | 6 | 5 | 5S | Specific flux (mt) | 85010005 | 85010605
85 | 1 | 6 | 6 | 5S | FCR (mt: ROX-corr.) | 85010006 | 85010606
85 | 1 | 7 | 1 | 6Oct | O2 concentration | 85010001 | 85010701
85 | 1 | 7 | 2 | 6Oct | O2 flux per volume | 85010002 | 85010702
85 | 1 | 7 | 3 | 6Oct | Specific flux | 85010003 | 85010703
85 | 1 | 7 | 4 | 6Oct | Flux control ratio | 85010004 | 85010704
85 | 1 | 7 | 5 | 6Oct | Specific flux (mt) | 85010005 | 85010705
85 | 1 | 7 | 6 | 6Oct | FCR (mt: ROX-corr.) | 85010006 | 85010706
85 | 1 | 8 | 1 | 7Rot | O2 concentration | 85010001 | 85010801
85 | 1 | 8 | 2 | 7Rot | O2 flux per volume | 85010002 | 85010802
85 | 1 | 8 | 3 | 7Rot | Specific flux | 85010003 | 85010803
85 | 1 | 8 | 4 | 7Rot | Flux control ratio | 85010004 | 85010804
85 | 1 | 8 | 5 | 7Rot | Specific flux (mt) | 85010005 | 85010805
85 | 1 | 8 | 6 | 7Rot | FCR (mt: ROX-corr.) | 85010006 | 85010806
85 | 1 | 9 | 1 | 8Gp | O2 concentration | 85010001 | 85010901
85 | 1 | 9 | 2 | 8Gp | O2 flux per volume | 85010002 | 85010902
85 | 1 | 9 | 3 | 8Gp | Specific flux | 85010003 | 85010903
85 | 1 | 9 | 4 | 8Gp | Flux control ratio | 85010004 | 85010904
85 | 1 | 9 | 5 | 8Gp | Specific flux (mt) | 85010005 | 85010905
85 | 1 | 9 | 6 | 8Gp | FCR (mt: ROX-corr.) | 85010006 | 85010906
85 | 1 | 10 | 1 | 9Ama | O2 concentration | 85010001 | 85011001
85 | 1 | 10 | 2 | 9Ama | O2 flux per volume | 85010002 | 85011002
85 | 1 | 10 | 3 | 9Ama | Specific flux | 85010003 | 85011003
85 | 1 | 10 | 4 | 9Ama | Flux control ratio | 85010004 | 85011004
85 | 1 | 10 | 5 | 9Ama | Specific flux (mt) | 85010005 | 85011005
85 | 1 | 10 | 6 | 9Ama | FCR (mt: ROX-corr.) | 85010006 | 85011006
85 | 1 | 11 | 1 | 10Tm | O2 concentration | 85010001 | 85011101
85 | 1 | 11 | 2 | 10Tm | O2 flux per volume | 85010002 | 85011102
85 | 1 | 11 | 3 | 10Tm | Specific flux | 85010003 | 85011103
85 | 1 | 11 | 4 | 10Tm | Flux control ratio | 85010004 | 85011104
85 | 1 | 11 | 5 | 10Tm | Specific flux (mt) | 85010005 | 85011105
85 | 1 | 11 | 6 | 10Tm | FCR (mt: ROX-corr.) | 85010006 | 85011106
85 | 1 | 12 | 1 | 11Azd | O2 concentration | 85010001 | 85011201
85 | 1 | 12 | 2 | 11Azd | O2 flux per volume | 85010002 | 85011202
85 | 1 | 12 | 3 | 11Azd | Specific flux | 85010003 | 85011203
85 | 1 | 12 | 4 | 11Azd | Flux control ratio | 85010004 | 85011204
85 | 1 | 12 | 5 | 11Azd | Specific flux (mt) | 85010005 | 85011205
85 | 1 | 12 | 6 | 11Azd | FCR (mt: ROX-corr.) | 85010006 | 85011206
86 | 1 | 0 | 1 | 1ce | O2 concentration | 86010001 | 86010001
86 | 1 | 0 | 2 | 1ce | O2 flux per volume | 86010002 | 86010002
86 | 1 | 0 | 3 | 1ce | Specific flux | 86010003 | 86010003
86 | 1 | 0 | 4 | 1ce | Flux control ratio | 86010004 | 86010004
86 | 1 | 0 | 5 | 1ce | Specific flux (mt) | 86010005 | 86010005
86 | 1 | 0 | 6 | 1ce | FCR (mt: ROX-corr.) | 86010006 | 86010006
86 | 1 | 1 | 1 | 1PM | O2 concentration | 86010001 | 86010101
86 | 1 | 1 | 2 | 1PM | O2 flux per volume | 86010002 | 86010102
86 | 1 | 1 | 3 | 1PM | Specific flux | 86010003 | 86010103
86 | 1 | 1 | 4 | 1PM | Flux control ratio | 86010004 | 86010104
86 | 1 | 1 | 5 | 1PM | Specific flux (mt) | 86010005 | 86010105
86 | 1 | 1 | 6 | 1PM | FCR (mt: ROX-corr.) | 86010006 | 86010106
86 | 1 | 2 | 1 | 2D | O2 concentration | 86010001 | 86010201
86 | 1 | 2 | 2 | 2D | O2 flux per volume | 86010002 | 86010202
86 | 1 | 2 | 3 | 2D | Specific flux | 86010003 | 86010203
86 | 1 | 2 | 4 | 2D | Flux control ratio | 86010004 | 86010204
86 | 1 | 2 | 5 | 2D | Specific flux (mt) | 86010005 | 86010205
86 | 1 | 2 | 6 | 2D | FCR (mt: ROX-corr.) | 86010006 | 86010206
86 | 1 | 3 | 1 | 2c | O2 concentration | 86010001 | 86010301
86 | 1 | 3 | 2 | 2c | O2 flux per volume | 86010002 | 86010302
86 | 1 | 3 | 3 | 2c | Specific flux | 86010003 | 86010303
86 | 1 | 3 | 4 | 2c | Flux control ratio | 86010004 | 86010304
86 | 1 | 3 | 5 | 2c | Specific flux (mt) | 86010005 | 86010305
86 | 1 | 3 | 6 | 2c | FCR (mt: ROX-corr.) | 86010006 | 86010306
86 | 1 | 4 | 1 | 3U | O2 concentration | 86010001 | 86010401
86 | 1 | 4 | 2 | 3U | O2 flux per volume | 86010002 | 86010402
86 | 1 | 4 | 3 | 3U | Specific flux | 86010003 | 86010403
86 | 1 | 4 | 4 | 3U | Flux control ratio | 86010004 | 86010404
86 | 1 | 4 | 5 | 3U | Specific flux (mt) | 86010005 | 86010405
86 | 1 | 4 | 6 | 3U | FCR (mt: ROX-corr.) | 86010006 | 86010406
86 | 1 | 5 | 1 | 4G | O2 concentration | 86010001 | 86010501
86 | 1 | 5 | 2 | 4G | O2 flux per volume | 86010002 | 86010502
86 | 1 | 5 | 3 | 4G | Specific flux | 86010003 | 86010503
86 | 1 | 5 | 4 | 4G | Flux control ratio | 86010004 | 86010504
86 | 1 | 5 | 5 | 4G | Specific flux (mt) | 86010005 | 86010505
86 | 1 | 5 | 6 | 4G | FCR (mt: ROX-corr.) | 86010006 | 86010506
86 | 1 | 6 | 1 | 5S | O2 concentration | 86010001 | 86010601
86 | 1 | 6 | 2 | 5S | O2 flux per volume | 86010002 | 86010602
86 | 1 | 6 | 3 | 5S | Specific flux | 86010003 | 86010603
86 | 1 | 6 | 4 | 5S | Flux control ratio | 86010004 | 86010604
86 | 1 | 6 | 5 | 5S | Specific flux (mt) | 86010005 | 86010605
86 | 1 | 6 | 6 | 5S | FCR (mt: ROX-corr.) | 86010006 | 86010606
86 | 1 | 7 | 1 | 6Oct | O2 concentration | 86010001 | 86010701
86 | 1 | 7 | 2 | 6Oct | O2 flux per volume | 86010002 | 86010702
86 | 1 | 7 | 3 | 6Oct | Specific flux | 86010003 | 86010703
86 | 1 | 7 | 4 | 6Oct | Flux control ratio | 86010004 | 86010704
86 | 1 | 7 | 5 | 6Oct | Specific flux (mt) | 86010005 | 86010705
86 | 1 | 7 | 6 | 6Oct | FCR (mt: ROX-corr.) | 86010006 | 86010706
86 | 1 | 8 | 1 | 7Rot | O2 concentration | 86010001 | 86010801
86 | 1 | 8 | 2 | 7Rot | O2 flux per volume | 86010002 | 86010802
86 | 1 | 8 | 3 | 7Rot | Specific flux | 86010003 | 86010803
86 | 1 | 8 | 4 | 7Rot | Flux control ratio | 86010004 | 86010804
86 | 1 | 8 | 5 | 7Rot | Specific flux (mt) | 86010005 | 86010805
86 | 1 | 8 | 6 | 7Rot | FCR (mt: ROX-corr.) | 86010006 | 86010806
86 | 1 | 9 | 1 | 8Gp | O2 concentration | 86010001 | 86010901
86 | 1 | 9 | 2 | 8Gp | O2 flux per volume | 86010002 | 86010902
86 | 1 | 9 | 3 | 8Gp | Specific flux | 86010003 | 86010903
86 | 1 | 9 | 4 | 8Gp | Flux control ratio | 86010004 | 86010904
86 | 1 | 9 | 5 | 8Gp | Specific flux (mt) | 86010005 | 86010905
86 | 1 | 9 | 6 | 8Gp | FCR (mt: ROX-corr.) | 86010006 | 86010906
86 | 1 | 10 | 1 | 9Ama | O2 concentration | 86010001 | 86011001
86 | 1 | 10 | 2 | 9Ama | O2 flux per volume | 86010002 | 86011002
86 | 1 | 10 | 3 | 9Ama | Specific flux | 86010003 | 86011003
86 | 1 | 10 | 4 | 9Ama | Flux control ratio | 86010004 | 86011004
86 | 1 | 10 | 5 | 9Ama | Specific flux (mt) | 86010005 | 86011005
86 | 1 | 10 | 6 | 9Ama | FCR (mt: ROX-corr.) | 86010006 | 86011006
86 | 1 | 11 | 1 | 10Tm | O2 concentration | 86010001 | 86011101
86 | 1 | 11 | 2 | 10Tm | O2 flux per volume | 86010002 | 86011102
86 | 1 | 11 | 3 | 10Tm | Specific flux | 86010003 | 86011103
86 | 1 | 11 | 4 | 10Tm | Flux control ratio | 86010004 | 86011104
86 | 1 | 11 | 5 | 10Tm | Specific flux (mt) | 86010005 | 86011105
86 | 1 | 11 | 6 | 10Tm | FCR (mt: ROX-corr.) | 86010006 | 86011106
86 | 1 | 12 | 1 | 11Azd | O2 concentration | 86010001 | 86011201
86 | 1 | 12 | 2 | 11Azd | O2 flux per volume | 86010002 | 86011202
86 | 1 | 12 | 3 | 11Azd | Specific flux | 86010003 | 86011203
86 | 1 | 12 | 4 | 11Azd | Flux control ratio | 86010004 | 86011204
86 | 1 | 12 | 5 | 11Azd | Specific flux (mt) | 86010005 | 86011205
86 | 1 | 12 | 6 | 11Azd | FCR (mt: ROX-corr.) | 86010006 | 86011206
87 | 1 | 0 | 1 | 1ce | O2 concentration | 87010001 | 87010001
87 | 1 | 0 | 2 | 1ce | O2 flux per volume | 87010002 | 87010002
87 | 1 | 0 | 3 | 1ce | Specific flux | 87010003 | 87010003
87 | 1 | 0 | 4 | 1ce | Flux control ratio | 87010004 | 87010004
87 | 1 | 0 | 5 | 1ce | Specific flux (mt) | 87010005 | 87010005
87 | 1 | 0 | 6 | 1ce | FCR (mt: ROX-corr.) | 87010006 | 87010006
87 | 1 | 1 | 1 | 1PM | O2 concentration | 87010001 | 87010101
87 | 1 | 1 | 2 | 1PM | O2 flux per volume | 87010002 | 87010102
87 | 1 | 1 | 3 | 1PM | Specific flux | 87010003 | 87010103
87 | 1 | 1 | 4 | 1PM | Flux control ratio | 87010004 | 87010104
87 | 1 | 1 | 5 | 1PM | Specific flux (mt) | 87010005 | 87010105
87 | 1 | 1 | 6 | 1PM | FCR (mt: ROX-corr.) | 87010006 | 87010106
87 | 1 | 2 | 1 | 2D | O2 concentration | 87010001 | 87010201
87 | 1 | 2 | 2 | 2D | O2 flux per volume | 87010002 | 87010202
87 | 1 | 2 | 3 | 2D | Specific flux | 87010003 | 87010203
87 | 1 | 2 | 4 | 2D | Flux control ratio | 87010004 | 87010204
87 | 1 | 2 | 5 | 2D | Specific flux (mt) | 87010005 | 87010205
87 | 1 | 2 | 6 | 2D | FCR (mt: ROX-corr.) | 87010006 | 87010206
87 | 1 | 3 | 1 | 2c | O2 concentration | 87010001 | 87010301
87 | 1 | 3 | 2 | 2c | O2 flux per volume | 87010002 | 87010302
87 | 1 | 3 | 3 | 2c | Specific flux | 87010003 | 87010303
87 | 1 | 3 | 4 | 2c | Flux control ratio | 87010004 | 87010304
87 | 1 | 3 | 5 | 2c | Specific flux (mt) | 87010005 | 87010305
87 | 1 | 3 | 6 | 2c | FCR (mt: ROX-corr.) | 87010006 | 87010306
87 | 1 | 4 | 1 | 3U | O2 concentration | 87010001 | 87010401
87 | 1 | 4 | 2 | 3U | O2 flux per volume | 87010002 | 87010402
87 | 1 | 4 | 3 | 3U | Specific flux | 87010003 | 87010403
87 | 1 | 4 | 4 | 3U | Flux control ratio | 87010004 | 87010404
87 | 1 | 4 | 5 | 3U | Specific flux (mt) | 87010005 | 87010405
87 | 1 | 4 | 6 | 3U | FCR (mt: ROX-corr.) | 87010006 | 87010406
87 | 1 | 5 | 1 | 4G | O2 concentration | 87010001 | 87010501
87 | 1 | 5 | 2 | 4G | O2 flux per volume | 87010002 | 87010502
87 | 1 | 5 | 3 | 4G | Specific flux | 87010003 | 87010503
87 | 1 | 5 | 4 | 4G | Flux control ratio | 87010004 | 87010504
87 | 1 | 5 | 5 | 4G | Specific flux (mt) | 87010005 | 87010505
87 | 1 | 5 | 6 | 4G | FCR (mt: ROX-corr.) | 87010006 | 87010506
87 | 1 | 6 | 1 | 5S | O2 concentration | 87010001 | 87010601
87 | 1 | 6 | 2 | 5S | O2 flux per volume | 87010002 | 87010602
87 | 1 | 6 | 3 | 5S | Specific flux | 87010003 | 87010603
87 | 1 | 6 | 4 | 5S | Flux control ratio | 87010004 | 87010604
87 | 1 | 6 | 5 | 5S | Specific flux (mt) | 87010005 | 87010605
87 | 1 | 6 | 6 | 5S | FCR (mt: ROX-corr.) | 87010006 | 87010606
87 | 1 | 7 | 1 | 6Oct | O2 concentration | 87010001 | 87010701
87 | 1 | 7 | 2 | 6Oct | O2 flux per volume | 87010002 | 87010702
87 | 1 | 7 | 3 | 6Oct | Specific flux | 87010003 | 87010703
87 | 1 | 7 | 4 | 6Oct | Flux control ratio | 87010004 | 87010704
87 | 1 | 7 | 5 | 6Oct | Specific flux (mt) | 87010005 | 87010705
87 | 1 | 7 | 6 | 6Oct | FCR (mt: ROX-corr.) | 87010006 | 87010706
87 | 1 | 8 | 1 | 7Rot | O2 concentration | 87010001 | 87010801
87 | 1 | 8 | 2 | 7Rot | O2 flux per volume | 87010002 | 87010802
87 | 1 | 8 | 3 | 7Rot | Specific flux | 87010003 | 87010803
87 | 1 | 8 | 4 | 7Rot | Flux control ratio | 87010004 | 87010804
87 | 1 | 8 | 5 | 7Rot | Specific flux (mt) | 87010005 | 87010805
87 | 1 | 8 | 6 | 7Rot | FCR (mt: ROX-corr.) | 87010006 | 87010806
87 | 1 | 9 | 1 | 8Gp | O2 concentration | 87010001 | 87010901
87 | 1 | 9 | 2 | 8Gp | O2 flux per volume | 87010002 | 87010902
87 | 1 | 9 | 3 | 8Gp | Specific flux | 87010003 | 87010903
87 | 1 | 9 | 4 | 8Gp | Flux control ratio | 87010004 | 87010904
87 | 1 | 9 | 5 | 8Gp | Specific flux (mt) | 87010005 | 87010905
87 | 1 | 9 | 6 | 8Gp | FCR (mt: ROX-corr.) | 87010006 | 87010906
87 | 1 | 10 | 1 | 9Ama | O2 concentration | 87010001 | 87011001
87 | 1 | 10 | 2 | 9Ama | O2 flux per volume | 87010002 | 87011002
87 | 1 | 10 | 3 | 9Ama | Specific flux | 87010003 | 87011003
87 | 1 | 10 | 4 | 9Ama | Flux control ratio | 87010004 | 87011004
87 | 1 | 10 | 5 | 9Ama | Specific flux (mt) | 87010005 | 87011005
87 | 1 | 10 | 6 | 9Ama | FCR (mt: ROX-corr.) | 87010006 | 87011006
87 | 1 | 11 | 1 | 10Tm | O2 concentration | 87010001 | 87011101
87 | 1 | 11 | 2 | 10Tm | O2 flux per volume | 87010002 | 87011102
87 | 1 | 11 | 3 | 10Tm | Specific flux | 87010003 | 87011103
87 | 1 | 11 | 4 | 10Tm | Flux control ratio | 87010004 | 87011104
87 | 1 | 11 | 5 | 10Tm | Specific flux (mt) | 87010005 | 87011105
87 | 1 | 11 | 6 | 10Tm | FCR (mt: ROX-corr.) | 87010006 | 87011106
87 | 1 | 12 | 1 | 11Azd | O2 concentration | 87010001 | 87011201
87 | 1 | 12 | 2 | 11Azd | O2 flux per volume | 87010002 | 87011202
87 | 1 | 12 | 3 | 11Azd | Specific flux | 87010003 | 87011203
87 | 1 | 12 | 4 | 11Azd | Flux control ratio | 87010004 | 87011204
87 | 1 | 12 | 5 | 11Azd | Specific flux (mt) | 87010005 | 87011205
87 | 1 | 12 | 6 | 11Azd | FCR (mt: ROX-corr.) | 87010006 | 87011206
88 | 1 | 0 | 1 | 1ce | O2 concentration | 88010001 | 88010001
88 | 1 | 0 | 2 | 1ce | O2 flux per volume | 88010002 | 88010002
88 | 1 | 0 | 3 | 1ce | Specific flux | 88010003 | 88010003
88 | 1 | 0 | 4 | 1ce | Flux control ratio | 88010004 | 88010004
88 | 1 | 0 | 5 | 1ce | Specific flux (mt) | 88010005 | 88010005
88 | 1 | 0 | 6 | 1ce | FCR (mt: ROX-corr.) | 88010006 | 88010006
88 | 1 | 1 | 1 | 1PM | O2 concentration | 88010001 | 88010101
88 | 1 | 1 | 2 | 1PM | O2 flux per volume | 88010002 | 88010102
88 | 1 | 1 | 3 | 1PM | Specific flux | 88010003 | 88010103
88 | 1 | 1 | 4 | 1PM | Flux control ratio | 88010004 | 88010104
88 | 1 | 1 | 5 | 1PM | Specific flux (mt) | 88010005 | 88010105
88 | 1 | 1 | 6 | 1PM | FCR (mt: ROX-corr.) | 88010006 | 88010106
88 | 1 | 2 | 1 | 2D | O2 concentration | 88010001 | 88010201
88 | 1 | 2 | 2 | 2D | O2 flux per volume | 88010002 | 88010202
88 | 1 | 2 | 3 | 2D | Specific flux | 88010003 | 88010203
88 | 1 | 2 | 4 | 2D | Flux control ratio | 88010004 | 88010204
88 | 1 | 2 | 5 | 2D | Specific flux (mt) | 88010005 | 88010205
88 | 1 | 2 | 6 | 2D | FCR (mt: ROX-corr.) | 88010006 | 88010206
88 | 1 | 3 | 1 | 2c | O2 concentration | 88010001 | 88010301
88 | 1 | 3 | 2 | 2c | O2 flux per volume | 88010002 | 88010302
88 | 1 | 3 | 3 | 2c | Specific flux | 88010003 | 88010303
88 | 1 | 3 | 4 | 2c | Flux control ratio | 88010004 | 88010304
88 | 1 | 3 | 5 | 2c | Specific flux (mt) | 88010005 | 88010305
88 | 1 | 3 | 6 | 2c | FCR (mt: ROX-corr.) | 88010006 | 88010306
88 | 1 | 4 | 1 | 3U | O2 concentration | 88010001 | 88010401
88 | 1 | 4 | 2 | 3U | O2 flux per volume | 88010002 | 88010402
88 | 1 | 4 | 3 | 3U | Specific flux | 88010003 | 88010403
88 | 1 | 4 | 4 | 3U | Flux control ratio | 88010004 | 88010404
88 | 1 | 4 | 5 | 3U | Specific flux (mt) | 88010005 | 88010405
88 | 1 | 4 | 6 | 3U | FCR (mt: ROX-corr.) | 88010006 | 88010406
88 | 1 | 5 | 1 | 4G | O2 concentration | 88010001 | 88010501
88 | 1 | 5 | 2 | 4G | O2 flux per volume | 88010002 | 88010502
88 | 1 | 5 | 3 | 4G | Specific flux | 88010003 | 88010503
88 | 1 | 5 | 4 | 4G | Flux control ratio | 88010004 | 88010504
88 | 1 | 5 | 5 | 4G | Specific flux (mt) | 88010005 | 88010505
88 | 1 | 5 | 6 | 4G | FCR (mt: ROX-corr.) | 88010006 | 88010506
88 | 1 | 6 | 1 | 5S | O2 concentration | 88010001 | 88010601
88 | 1 | 6 | 2 | 5S | O2 flux per volume | 88010002 | 88010602
88 | 1 | 6 | 3 | 5S | Specific flux | 88010003 | 88010603
88 | 1 | 6 | 4 | 5S | Flux control ratio | 88010004 | 88010604
88 | 1 | 6 | 5 | 5S | Specific flux (mt) | 88010005 | 88010605
88 | 1 | 6 | 6 | 5S | FCR (mt: ROX-corr.) | 88010006 | 88010606
88 | 1 | 7 | 1 | 6Oct | O2 concentration | 88010001 | 88010701
88 | 1 | 7 | 2 | 6Oct | O2 flux per volume | 88010002 | 88010702
88 | 1 | 7 | 3 | 6Oct | Specific flux | 88010003 | 88010703
88 | 1 | 7 | 4 | 6Oct | Flux control ratio | 88010004 | 88010704
88 | 1 | 7 | 5 | 6Oct | Specific flux (mt) | 88010005 | 88010705
88 | 1 | 7 | 6 | 6Oct | FCR (mt: ROX-corr.) | 88010006 | 88010706
88 | 1 | 8 | 1 | 7Rot | O2 concentration | 88010001 | 88010801
88 | 1 | 8 | 2 | 7Rot | O2 flux per volume | 88010002 | 88010802
88 | 1 | 8 | 3 | 7Rot | Specific flux | 88010003 | 88010803
88 | 1 | 8 | 4 | 7Rot | Flux control ratio | 88010004 | 88010804
88 | 1 | 8 | 5 | 7Rot | Specific flux (mt) | 88010005 | 88010805
88 | 1 | 8 | 6 | 7Rot | FCR (mt: ROX-corr.) | 88010006 | 88010806
88 | 1 | 9 | 1 | 8Gp | O2 concentration | 88010001 | 88010901
88 | 1 | 9 | 2 | 8Gp | O2 flux per volume | 88010002 | 88010902
88 | 1 | 9 | 3 | 8Gp | Specific flux | 88010003 | 88010903
88 | 1 | 9 | 4 | 8Gp | Flux control ratio | 88010004 | 88010904
88 | 1 | 9 | 5 | 8Gp | Specific flux (mt) | 88010005 | 88010905
88 | 1 | 9 | 6 | 8Gp | FCR (mt: ROX-corr.) | 88010006 | 88010906
88 | 1 | 10 | 1 | 9Ama | O2 concentration | 88010001 | 88011001
88 | 1 | 10 | 2 | 9Ama | O2 flux per volume | 88010002 | 88011002
88 | 1 | 10 | 3 | 9Ama | Specific flux | 88010003 | 88011003
88 | 1 | 10 | 4 | 9Ama | Flux control ratio | 88010004 | 88011004
88 | 1 | 10 | 5 | 9Ama | Specific flux (mt) | 88010005 | 88011005
88 | 1 | 10 | 6 | 9Ama | FCR (mt: ROX-corr.) | 88010006 | 88011006
88 | 1 | 11 | 1 | 10Tm | O2 concentration | 88010001 | 88011101
88 | 1 | 11 | 2 | 10Tm | O2 flux per volume | 88010002 | 88011102
88 | 1 | 11 | 3 | 10Tm | Specific flux | 88010003 | 88011103
88 | 1 | 11 | 4 | 10Tm | Flux control ratio | 88010004 | 88011104
88 | 1 | 11 | 5 | 10Tm | Specific flux (mt) | 88010005 | 88011105
88 | 1 | 11 | 6 | 10Tm | FCR (mt: ROX-corr.) | 88010006 | 88011106
88 | 1 | 12 | 1 | 11Azd | O2 concentration | 88010001 | 88011201
88 | 1 | 12 | 2 | 11Azd | O2 flux per volume | 88010002 | 88011202
88 | 1 | 12 | 3 | 11Azd | Specific flux | 88010003 | 88011203
88 | 1 | 12 | 4 | 11Azd | Flux control ratio | 88010004 | 88011204
88 | 1 | 12 | 5 | 11Azd | Specific flux (mt) | 88010005 | 88011205
88 | 1 | 12 | 6 | 11Azd | FCR (mt: ROX-corr.) | 88010006 | 88011206
89 | 1 | 0 | 1 | 1ce | O2 concentration | 89010001 | 89010001
89 | 1 | 0 | 2 | 1ce | O2 flux per volume | 89010002 | 89010002
89 | 1 | 0 | 3 | 1ce | Specific flux | 89010003 | 89010003
89 | 1 | 0 | 4 | 1ce | Flux control ratio | 89010004 | 89010004
89 | 1 | 0 | 5 | 1ce | Specific flux (mt) | 89010005 | 89010005
89 | 1 | 0 | 6 | 1ce | FCR (mt: ROX-corr.) | 89010006 | 89010006
89 | 1 | 1 | 1 | 1PM | O2 concentration | 89010001 | 89010101
89 | 1 | 1 | 2 | 1PM | O2 flux per volume | 89010002 | 89010102
89 | 1 | 1 | 3 | 1PM | Specific flux | 89010003 | 89010103
89 | 1 | 1 | 4 | 1PM | Flux control ratio | 89010004 | 89010104
89 | 1 | 1 | 5 | 1PM | Specific flux (mt) | 89010005 | 89010105
89 | 1 | 1 | 6 | 1PM | FCR (mt: ROX-corr.) | 89010006 | 89010106
89 | 1 | 2 | 1 | 2D | O2 concentration | 89010001 | 89010201
89 | 1 | 2 | 2 | 2D | O2 flux per volume | 89010002 | 89010202
89 | 1 | 2 | 3 | 2D | Specific flux | 89010003 | 89010203
89 | 1 | 2 | 4 | 2D | Flux control ratio | 89010004 | 89010204
89 | 1 | 2 | 5 | 2D | Specific flux (mt) | 89010005 | 89010205
89 | 1 | 2 | 6 | 2D | FCR (mt: ROX-corr.) | 89010006 | 89010206
89 | 1 | 3 | 1 | 2c | O2 concentration | 89010001 | 89010301
89 | 1 | 3 | 2 | 2c | O2 flux per volume | 89010002 | 89010302
89 | 1 | 3 | 3 | 2c | Specific flux | 89010003 | 89010303
89 | 1 | 3 | 4 | 2c | Flux control ratio | 89010004 | 89010304
89 | 1 | 3 | 5 | 2c | Specific flux (mt) | 89010005 | 89010305
89 | 1 | 3 | 6 | 2c | FCR (mt: ROX-corr.) | 89010006 | 89010306
89 | 1 | 4 | 1 | 3U | O2 concentration | 89010001 | 89010401
89 | 1 | 4 | 2 | 3U | O2 flux per volume | 89010002 | 89010402
89 | 1 | 4 | 3 | 3U | Specific flux | 89010003 | 89010403
89 | 1 | 4 | 4 | 3U | Flux control ratio | 89010004 | 89010404
89 | 1 | 4 | 5 | 3U | Specific flux (mt) | 89010005 | 89010405
89 | 1 | 4 | 6 | 3U | FCR (mt: ROX-corr.) | 89010006 | 89010406
89 | 1 | 5 | 1 | 4G | O2 concentration | 89010001 | 89010501
89 | 1 | 5 | 2 | 4G | O2 flux per volume | 89010002 | 89010502
89 | 1 | 5 | 3 | 4G | Specific flux | 89010003 | 89010503
89 | 1 | 5 | 4 | 4G | Flux control ratio | 89010004 | 89010504
89 | 1 | 5 | 5 | 4G | Specific flux (mt) | 89010005 | 89010505
89 | 1 | 5 | 6 | 4G | FCR (mt: ROX-corr.) | 89010006 | 89010506
89 | 1 | 6 | 1 | 5S | O2 concentration | 89010001 | 89010601
89 | 1 | 6 | 2 | 5S | O2 flux per volume | 89010002 | 89010602
89 | 1 | 6 | 3 | 5S | Specific flux | 89010003 | 89010603
89 | 1 | 6 | 4 | 5S | Flux control ratio | 89010004 | 89010604
89 | 1 | 6 | 5 | 5S | Specific flux (mt) | 89010005 | 89010605
89 | 1 | 6 | 6 | 5S | FCR (mt: ROX-corr.) | 89010006 | 89010606
89 | 1 | 7 | 1 | 6Oct | O2 concentration | 89010001 | 89010701
89 | 1 | 7 | 2 | 6Oct | O2 flux per volume | 89010002 | 89010702
89 | 1 | 7 | 3 | 6Oct | Specific flux | 89010003 | 89010703
89 | 1 | 7 | 4 | 6Oct | Flux control ratio | 89010004 | 89010704
89 | 1 | 7 | 5 | 6Oct | Specific flux (mt) | 89010005 | 89010705
89 | 1 | 7 | 6 | 6Oct | FCR (mt: ROX-corr.) | 89010006 | 89010706
89 | 1 | 8 | 1 | 7Rot | O2 concentration | 89010001 | 89010801
89 | 1 | 8 | 2 | 7Rot | O2 flux per volume | 89010002 | 89010802
89 | 1 | 8 | 3 | 7Rot | Specific flux | 89010003 | 89010803
89 | 1 | 8 | 4 | 7Rot | Flux control ratio | 89010004 | 89010804
89 | 1 | 8 | 5 | 7Rot | Specific flux (mt) | 89010005 | 89010805
89 | 1 | 8 | 6 | 7Rot | FCR (mt: ROX-corr.) | 89010006 | 89010806
89 | 1 | 9 | 1 | 8Gp | O2 concentration | 89010001 | 89010901
89 | 1 | 9 | 2 | 8Gp | O2 flux per volume | 89010002 | 89010902
89 | 1 | 9 | 3 | 8Gp | Specific flux | 89010003 | 89010903
89 | 1 | 9 | 4 | 8Gp | Flux control ratio | 89010004 | 89010904
89 | 1 | 9 | 5 | 8Gp | Specific flux (mt) | 89010005 | 89010905
89 | 1 | 9 | 6 | 8Gp | FCR (mt: ROX-corr.) | 89010006 | 89010906
89 | 1 | 10 | 1 | 9Ama | O2 concentration | 89010001 | 89011001
89 | 1 | 10 | 2 | 9Ama | O2 flux per volume | 89010002 | 89011002
89 | 1 | 10 | 3 | 9Ama | Specific flux | 89010003 | 89011003
89 | 1 | 10 | 4 | 9Ama | Flux control ratio | 89010004 | 89011004
89 | 1 | 10 | 5 | 9Ama | Specific flux (mt) | 89010005 | 89011005
89 | 1 | 10 | 6 | 9Ama | FCR (mt: ROX-corr.) | 89010006 | 89011006
89 | 1 | 11 | 1 | 10Tm | O2 concentration | 89010001 | 89011101
89 | 1 | 11 | 2 | 10Tm | O2 flux per volume | 89010002 | 89011102
89 | 1 | 11 | 3 | 10Tm | Specific flux | 89010003 | 89011103
89 | 1 | 11 | 4 | 10Tm | Flux control ratio | 89010004 | 89011104
89 | 1 | 11 | 5 | 10Tm | Specific flux (mt) | 89010005 | 89011105
89 | 1 | 11 | 6 | 10Tm | FCR (mt: ROX-corr.) | 89010006 | 89011106
89 | 1 | 12 | 1 | 11Azd | O2 concentration | 89010001 | 89011201
89 | 1 | 12 | 2 | 11Azd | O2 flux per volume | 89010002 | 89011202
89 | 1 | 12 | 3 | 11Azd | Specific flux | 89010003 | 89011203
89 | 1 | 12 | 4 | 11Azd | Flux control ratio | 89010004 | 89011204
89 | 1 | 12 | 5 | 11Azd | Specific flux (mt) | 89010005 | 89011205
89 | 1 | 12 | 6 | 11Azd | FCR (mt: ROX-corr.) | 89010006 | 89011206
90 | 1 | 0 | 1 | 1ce | O2 concentration | 90010001 | 90010001
90 | 1 | 0 | 2 | 1ce | O2 flux per volume | 90010002 | 90010002
90 | 1 | 0 | 3 | 1ce | Specific flux | 90010003 | 90010003
90 | 1 | 0 | 4 | 1ce | Flux control ratio | 90010004 | 90010004
90 | 1 | 0 | 5 | 1ce | Specific flux (mt) | 90010005 | 90010005
90 | 1 | 0 | 6 | 1ce | FCR (mt: ROX-corr.) | 90010006 | 90010006
90 | 1 | 1 | 1 | 1PM | O2 concentration | 90010001 | 90010101
90 | 1 | 1 | 2 | 1PM | O2 flux per volume | 90010002 | 90010102
90 | 1 | 1 | 3 | 1PM | Specific flux | 90010003 | 90010103
90 | 1 | 1 | 4 | 1PM | Flux control ratio | 90010004 | 90010104
90 | 1 | 1 | 5 | 1PM | Specific flux (mt) | 90010005 | 90010105
90 | 1 | 1 | 6 | 1PM | FCR (mt: ROX-corr.) | 90010006 | 90010106
90 | 1 | 2 | 1 | 2D | O2 concentration | 90010001 | 90010201
90 | 1 | 2 | 2 | 2D | O2 flux per volume | 90010002 | 90010202
90 | 1 | 2 | 3 | 2D | Specific flux | 90010003 | 90010203
90 | 1 | 2 | 4 | 2D | Flux control ratio | 90010004 | 90010204
90 | 1 | 2 | 5 | 2D | Specific flux (mt) | 90010005 | 90010205
90 | 1 | 2 | 6 | 2D | FCR (mt: ROX-corr.) | 90010006 | 90010206
90 | 1 | 3 | 1 | 2c | O2 concentration | 90010001 | 90010301
90 | 1 | 3 | 2 | 2c | O2 flux per volume | 90010002 | 90010302
90 | 1 | 3 | 3 | 2c | Specific flux | 90010003 | 90010303
90 | 1 | 3 | 4 | 2c | Flux control ratio | 90010004 | 90010304
90 | 1 | 3 | 5 | 2c | Specific flux (mt) | 90010005 | 90010305
90 | 1 | 3 | 6 | 2c | FCR (mt: ROX-corr.) | 90010006 | 90010306
90 | 1 | 4 | 1 | 3U | O2 concentration | 90010001 | 90010401
90 | 1 | 4 | 2 | 3U | O2 flux per volume | 90010002 | 90010402
90 | 1 | 4 | 3 | 3U | Specific flux | 90010003 | 90010403
90 | 1 | 4 | 4 | 3U | Flux control ratio | 90010004 | 90010404
90 | 1 | 4 | 5 | 3U | Specific flux (mt) | 90010005 | 90010405
90 | 1 | 4 | 6 | 3U | FCR (mt: ROX-corr.) | 90010006 | 90010406
90 | 1 | 5 | 1 | 4G | O2 concentration | 90010001 | 90010501
90 | 1 | 5 | 2 | 4G | O2 flux per volume | 90010002 | 90010502
90 | 1 | 5 | 3 | 4G | Specific flux | 90010003 | 90010503
90 | 1 | 5 | 4 | 4G | Flux control ratio | 90010004 | 90010504
90 | 1 | 5 | 5 | 4G | Specific flux (mt) | 90010005 | 90010505
90 | 1 | 5 | 6 | 4G | FCR (mt: ROX-corr.) | 90010006 | 90010506
90 | 1 | 6 | 1 | 5S | O2 concentration | 90010001 | 90010601
90 | 1 | 6 | 2 | 5S | O2 flux per volume | 90010002 | 90010602
90 | 1 | 6 | 3 | 5S | Specific flux | 90010003 | 90010603
90 | 1 | 6 | 4 | 5S | Flux control ratio | 90010004 | 90010604
90 | 1 | 6 | 5 | 5S | Specific flux (mt) | 90010005 | 90010605
90 | 1 | 6 | 6 | 5S | FCR (mt: ROX-corr.) | 90010006 | 90010606
90 | 1 | 7 | 1 | 6Oct | O2 concentration | 90010001 | 90010701
90 | 1 | 7 | 2 | 6Oct | O2 flux per volume | 90010002 | 90010702
90 | 1 | 7 | 3 | 6Oct | Specific flux | 90010003 | 90010703
90 | 1 | 7 | 4 | 6Oct | Flux control ratio | 90010004 | 90010704
90 | 1 | 7 | 5 | 6Oct | Specific flux (mt) | 90010005 | 90010705
90 | 1 | 7 | 6 | 6Oct | FCR (mt: ROX-corr.) | 90010006 | 90010706
90 | 1 | 8 | 1 | 7Rot | O2 concentration | 90010001 | 90010801
90 | 1 | 8 | 2 | 7Rot | O2 flux per volume | 90010002 | 90010802
90 | 1 | 8 | 3 | 7Rot | Specific flux | 90010003 | 90010803
90 | 1 | 8 | 4 | 7Rot | Flux control ratio | 90010004 | 90010804
90 | 1 | 8 | 5 | 7Rot | Specific flux (mt) | 90010005 | 90010805
90 | 1 | 8 | 6 | 7Rot | FCR (mt: ROX-corr.) | 90010006 | 90010806
90 | 1 | 9 | 1 | 8Gp | O2 concentration | 90010001 | 90010901
90 | 1 | 9 | 2 | 8Gp | O2 flux per volume | 90010002 | 90010902
90 | 1 | 9 | 3 | 8Gp | Specific flux | 90010003 | 90010903
90 | 1 | 9 | 4 | 8Gp | Flux control ratio | 90010004 | 90010904
90 | 1 | 9 | 5 | 8Gp | Specific flux (mt) | 90010005 | 90010905
90 | 1 | 9 | 6 | 8Gp | FCR (mt: ROX-corr.) | 90010006 | 90010906
90 | 1 | 10 | 1 | 9Ama | O2 concentration | 90010001 | 90011001
90 | 1 | 10 | 2 | 9Ama | O2 flux per volume | 90010002 | 90011002
90 | 1 | 10 | 3 | 9Ama | Specific flux | 90010003 | 90011003
90 | 1 | 10 | 4 | 9Ama | Flux control ratio | 90010004 | 90011004
90 | 1 | 10 | 5 | 9Ama | Specific flux (mt) | 90010005 | 90011005
90 | 1 | 10 | 6 | 9Ama | FCR (mt: ROX-corr.) | 90010006 | 90011006
90 | 1 | 11 | 1 | 10Tm | O2 concentration | 90010001 | 90011101
90 | 1 | 11 | 2 | 10Tm | O2 flux per volume | 90010002 | 90011102
90 | 1 | 11 | 3 | 10Tm | Specific flux | 90010003 | 90011103
90 | 1 | 11 | 4 | 10Tm | Flux control ratio | 90010004 | 90011104
90 | 1 | 11 | 5 | 10Tm | Specific flux (mt) | 90010005 | 90011105
90 | 1 | 11 | 6 | 10Tm | FCR (mt: ROX-corr.) | 90010006 | 90011106
90 | 1 | 12 | 1 | 11Azd | O2 concentration | 90010001 | 90011201
90 | 1 | 12 | 2 | 11Azd | O2 flux per volume | 90010002 | 90011202
90 | 1 | 12 | 3 | 11Azd | Specific flux | 90010003 | 90011203
90 | 1 | 12 | 4 | 11Azd | Flux control ratio | 90010004 | 90011204
90 | 1 | 12 | 5 | 11Azd | Specific flux (mt) | 90010005 | 90011205
90 | 1 | 12 | 6 | 11Azd | FCR (mt: ROX-corr.) | 90010006 | 90011206
91 | 1 | 0 | 1 | 1ce | O2 concentration | 91010001 | 91010001
91 | 1 | 0 | 2 | 1ce | O2 flux per volume | 91010002 | 91010002
91 | 1 | 0 | 3 | 1ce | Specific flux | 91010003 | 91010003
91 | 1 | 0 | 4 | 1ce | Flux control ratio | 91010004 | 91010004
91 | 1 | 0 | 5 | 1ce | Specific flux (mt) | 91010005 | 91010005
91 | 1 | 0 | 6 | 1ce | FCR (mt: ROX-corr.) | 91010006 | 91010006
91 | 1 | 1 | 1 | 1PM | O2 concentration | 91010001 | 91010101
91 | 1 | 1 | 2 | 1PM | O2 flux per volume | 91010002 | 91010102
91 | 1 | 1 | 3 | 1PM | Specific flux | 91010003 | 91010103
91 | 1 | 1 | 4 | 1PM | Flux control ratio | 91010004 | 91010104
91 | 1 | 1 | 5 | 1PM | Specific flux (mt) | 91010005 | 91010105
91 | 1 | 1 | 6 | 1PM | FCR (mt: ROX-corr.) | 91010006 | 91010106
91 | 1 | 2 | 1 | 2D | O2 concentration | 91010001 | 91010201
91 | 1 | 2 | 2 | 2D | O2 flux per volume | 91010002 | 91010202
91 | 1 | 2 | 3 | 2D | Specific flux | 91010003 | 91010203
91 | 1 | 2 | 4 | 2D | Flux control ratio | 91010004 | 91010204
91 | 1 | 2 | 5 | 2D | Specific flux (mt) | 91010005 | 91010205
91 | 1 | 2 | 6 | 2D | FCR (mt: ROX-corr.) | 91010006 | 91010206
91 | 1 | 3 | 1 | 2c | O2 concentration | 91010001 | 91010301
91 | 1 | 3 | 2 | 2c | O2 flux per volume | 91010002 | 91010302
91 | 1 | 3 | 3 | 2c | Specific flux | 91010003 | 91010303
91 | 1 | 3 | 4 | 2c | Flux control ratio | 91010004 | 91010304
91 | 1 | 3 | 5 | 2c | Specific flux (mt) | 91010005 | 91010305
91 | 1 | 3 | 6 | 2c | FCR (mt: ROX-corr.) | 91010006 | 91010306
91 | 1 | 4 | 1 | 3U | O2 concentration | 91010001 | 91010401
91 | 1 | 4 | 2 | 3U | O2 flux per volume | 91010002 | 91010402
91 | 1 | 4 | 3 | 3U | Specific flux | 91010003 | 91010403
91 | 1 | 4 | 4 | 3U | Flux control ratio | 91010004 | 91010404
91 | 1 | 4 | 5 | 3U | Specific flux (mt) | 91010005 | 91010405
91 | 1 | 4 | 6 | 3U | FCR (mt: ROX-corr.) | 91010006 | 91010406
91 | 1 | 5 | 1 | 4G | O2 concentration | 91010001 | 91010501
91 | 1 | 5 | 2 | 4G | O2 flux per volume | 91010002 | 91010502
91 | 1 | 5 | 3 | 4G | Specific flux | 91010003 | 91010503
91 | 1 | 5 | 4 | 4G | Flux control ratio | 91010004 | 91010504
91 | 1 | 5 | 5 | 4G | Specific flux (mt) | 91010005 | 91010505
91 | 1 | 5 | 6 | 4G | FCR (mt: ROX-corr.) | 91010006 | 91010506
91 | 1 | 6 | 1 | 5S | O2 concentration | 91010001 | 91010601
91 | 1 | 6 | 2 | 5S | O2 flux per volume | 91010002 | 91010602
91 | 1 | 6 | 3 | 5S | Specific flux | 91010003 | 91010603
91 | 1 | 6 | 4 | 5S | Flux control ratio | 91010004 | 91010604
91 | 1 | 6 | 5 | 5S | Specific flux (mt) | 91010005 | 91010605
91 | 1 | 6 | 6 | 5S | FCR (mt: ROX-corr.) | 91010006 | 91010606
91 | 1 | 7 | 1 | 6Oct | O2 concentration | 91010001 | 91010701
91 | 1 | 7 | 2 | 6Oct | O2 flux per volume | 91010002 | 91010702
91 | 1 | 7 | 3 | 6Oct | Specific flux | 91010003 | 91010703
91 | 1 | 7 | 4 | 6Oct | Flux control ratio | 91010004 | 91010704
91 | 1 | 7 | 5 | 6Oct | Specific flux (mt) | 91010005 | 91010705
91 | 1 | 7 | 6 | 6Oct | FCR (mt: ROX-corr.) | 91010006 | 91010706
91 | 1 | 8 | 1 | 7Rot | O2 concentration | 91010001 | 91010801
91 | 1 | 8 | 2 | 7Rot | O2 flux per volume | 91010002 | 91010802
91 | 1 | 8 | 3 | 7Rot | Specific flux | 91010003 | 91010803
91 | 1 | 8 | 4 | 7Rot | Flux control ratio | 91010004 | 91010804
91 | 1 | 8 | 5 | 7Rot | Specific flux (mt) | 91010005 | 91010805
91 | 1 | 8 | 6 | 7Rot | FCR (mt: ROX-corr.) | 91010006 | 91010806
91 | 1 | 9 | 1 | 8Gp | O2 concentration | 91010001 | 91010901
91 | 1 | 9 | 2 | 8Gp | O2 flux per volume | 91010002 | 91010902
91 | 1 | 9 | 3 | 8Gp | Specific flux | 91010003 | 91010903
91 | 1 | 9 | 4 | 8Gp | Flux control ratio | 91010004 | 91010904
91 | 1 | 9 | 5 | 8Gp | Specific flux (mt) | 91010005 | 91010905
91 | 1 | 9 | 6 | 8Gp | FCR (mt: ROX-corr.) | 91010006 | 91010906
91 | 1 | 10 | 1 | 9Ama | O2 concentration | 91010001 | 91011001
91 | 1 | 10 | 2 | 9Ama | O2 flux per volume | 91010002 | 91011002
91 | 1 | 10 | 3 | 9Ama | Specific flux | 91010003 | 91011003
91 | 1 | 10 | 4 | 9Ama | Flux control ratio | 91010004 | 91011004
91 | 1 | 10 | 5 | 9Ama | Specific flux (mt) | 91010005 | 91011005
91 | 1 | 10 | 6 | 9Ama | FCR (mt: ROX-corr.) | 91010006 | 91011006
91 | 1 | 11 | 1 | 10Tm | O2 concentration | 91010001 | 91011101
91 | 1 | 11 | 2 | 10Tm | O2 flux per volume | 91010002 | 91011102
91 | 1 | 11 | 3 | 10Tm | Specific flux | 91010003 | 91011103
91 | 1 | 11 | 4 | 10Tm | Flux control ratio | 91010004 | 91011104
91 | 1 | 11 | 5 | 10Tm | Specific flux (mt) | 91010005 | 91011105
91 | 1 | 11 | 6 | 10Tm | FCR (mt: ROX-corr.) | 91010006 | 91011106
91 | 1 | 12 | 1 | 11Azd | O2 concentration | 91010001 | 91011201
91 | 1 | 12 | 2 | 11Azd | O2 flux per volume | 91010002 | 91011202
91 | 1 | 12 | 3 | 11Azd | Specific flux | 91010003 | 91011203
91 | 1 | 12 | 4 | 11Azd | Flux control ratio | 91010004 | 91011204
91 | 1 | 12 | 5 | 11Azd | Specific flux (mt) | 91010005 | 91011205
91 | 1 | 12 | 6 | 11Azd | FCR (mt: ROX-corr.) | 91010006 | 91011206
92 | 1 | 0 | 1 | 1ce | O2 concentration | 92010001 | 92010001
92 | 1 | 0 | 2 | 1ce | O2 flux per volume | 92010002 | 92010002
92 | 1 | 0 | 3 | 1ce | Specific flux | 92010003 | 92010003
92 | 1 | 0 | 4 | 1ce | Flux control ratio | 92010004 | 92010004
92 | 1 | 0 | 5 | 1ce | Specific flux (mt) | 92010005 | 92010005
92 | 1 | 0 | 6 | 1ce | FCR (mt: ROX-corr.) | 92010006 | 92010006
92 | 1 | 1 | 1 | 1PM | O2 concentration | 92010001 | 92010101
92 | 1 | 1 | 2 | 1PM | O2 flux per volume | 92010002 | 92010102
92 | 1 | 1 | 3 | 1PM | Specific flux | 92010003 | 92010103
92 | 1 | 1 | 4 | 1PM | Flux control ratio | 92010004 | 92010104
92 | 1 | 1 | 5 | 1PM | Specific flux (mt) | 92010005 | 92010105
92 | 1 | 1 | 6 | 1PM | FCR (mt: ROX-corr.) | 92010006 | 92010106
92 | 1 | 2 | 1 | 2D | O2 concentration | 92010001 | 92010201
92 | 1 | 2 | 2 | 2D | O2 flux per volume | 92010002 | 92010202
92 | 1 | 2 | 3 | 2D | Specific flux | 92010003 | 92010203
92 | 1 | 2 | 4 | 2D | Flux control ratio | 92010004 | 92010204
92 | 1 | 2 | 5 | 2D | Specific flux (mt) | 92010005 | 92010205
92 | 1 | 2 | 6 | 2D | FCR (mt: ROX-corr.) | 92010006 | 92010206
92 | 1 | 3 | 1 | 2c | O2 concentration | 92010001 | 92010301
92 | 1 | 3 | 2 | 2c | O2 flux per volume | 92010002 | 92010302
92 | 1 | 3 | 3 | 2c | Specific flux | 92010003 | 92010303
92 | 1 | 3 | 4 | 2c | Flux control ratio | 92010004 | 92010304
92 | 1 | 3 | 5 | 2c | Specific flux (mt) | 92010005 | 92010305
92 | 1 | 3 | 6 | 2c | FCR (mt: ROX-corr.) | 92010006 | 92010306
92 | 1 | 4 | 1 | 3U | O2 concentration | 92010001 | 92010401
92 | 1 | 4 | 2 | 3U | O2 flux per volume | 92010002 | 92010402
92 | 1 | 4 | 3 | 3U | Specific flux | 92010003 | 92010403
92 | 1 | 4 | 4 | 3U | Flux control ratio | 92010004 | 92010404
92 | 1 | 4 | 5 | 3U | Specific flux (mt) | 92010005 | 92010405
92 | 1 | 4 | 6 | 3U | FCR (mt: ROX-corr.) | 92010006 | 92010406
92 | 1 | 5 | 1 | 4G | O2 concentration | 92010001 | 92010501
92 | 1 | 5 | 2 | 4G | O2 flux per volume | 92010002 | 92010502
92 | 1 | 5 | 3 | 4G | Specific flux | 92010003 | 92010503
92 | 1 | 5 | 4 | 4G | Flux control ratio | 92010004 | 92010504
92 | 1 | 5 | 5 | 4G | Specific flux (mt) | 92010005 | 92010505
92 | 1 | 5 | 6 | 4G | FCR (mt: ROX-corr.) | 92010006 | 92010506
92 | 1 | 6 | 1 | 5S | O2 concentration | 92010001 | 92010601
92 | 1 | 6 | 2 | 5S | O2 flux per volume | 92010002 | 92010602
92 | 1 | 6 | 3 | 5S | Specific flux | 92010003 | 92010603
92 | 1 | 6 | 4 | 5S | Flux control ratio | 92010004 | 92010604
92 | 1 | 6 | 5 | 5S | Specific flux (mt) | 92010005 | 92010605
92 | 1 | 6 | 6 | 5S | FCR (mt: ROX-corr.) | 92010006 | 92010606
92 | 1 | 7 | 1 | 6Oct | O2 concentration | 92010001 | 92010701
92 | 1 | 7 | 2 | 6Oct | O2 flux per volume | 92010002 | 92010702
92 | 1 | 7 | 3 | 6Oct | Specific flux | 92010003 | 92010703
92 | 1 | 7 | 4 | 6Oct | Flux control ratio | 92010004 | 92010704
92 | 1 | 7 | 5 | 6Oct | Specific flux (mt) | 92010005 | 92010705
92 | 1 | 7 | 6 | 6Oct | FCR (mt: ROX-corr.) | 92010006 | 92010706
92 | 1 | 8 | 1 | 7Rot | O2 concentration | 92010001 | 92010801
92 | 1 | 8 | 2 | 7Rot | O2 flux per volume | 92010002 | 92010802
92 | 1 | 8 | 3 | 7Rot | Specific flux | 92010003 | 92010803
92 | 1 | 8 | 4 | 7Rot | Flux control ratio | 92010004 | 92010804
92 | 1 | 8 | 5 | 7Rot | Specific flux (mt) | 92010005 | 92010805
92 | 1 | 8 | 6 | 7Rot | FCR (mt: ROX-corr.) | 92010006 | 92010806
92 | 1 | 9 | 1 | 8Gp | O2 concentration | 92010001 | 92010901
92 | 1 | 9 | 2 | 8Gp | O2 flux per volume | 92010002 | 92010902
92 | 1 | 9 | 3 | 8Gp | Specific flux | 92010003 | 92010903
92 | 1 | 9 | 4 | 8Gp | Flux control ratio | 92010004 | 92010904
92 | 1 | 9 | 5 | 8Gp | Specific flux (mt) | 92010005 | 92010905
92 | 1 | 9 | 6 | 8Gp | FCR (mt: ROX-corr.) | 92010006 | 92010906
92 | 1 | 10 | 1 | 9Ama | O2 concentration | 92010001 | 92011001
92 | 1 | 10 | 2 | 9Ama | O2 flux per volume | 92010002 | 92011002
92 | 1 | 10 | 3 | 9Ama | Specific flux | 92010003 | 92011003
92 | 1 | 10 | 4 | 9Ama | Flux control ratio | 92010004 | 92011004
92 | 1 | 10 | 5 | 9Ama | Specific flux (mt) | 92010005 | 92011005
92 | 1 | 10 | 6 | 9Ama | FCR (mt: ROX-corr.) | 92010006 | 92011006
92 | 1 | 11 | 1 | 10Tm | O2 concentration | 92010001 | 92011101
92 | 1 | 11 | 2 | 10Tm | O2 flux per volume | 92010002 | 92011102
92 | 1 | 11 | 3 | 10Tm | Specific flux | 92010003 | 92011103
92 | 1 | 11 | 4 | 10Tm | Flux control ratio | 92010004 | 92011104
92 | 1 | 11 | 5 | 10Tm | Specific flux (mt) | 92010005 | 92011105
92 | 1 | 11 | 6 | 10Tm | FCR (mt: ROX-corr.) | 92010006 | 92011106
92 | 1 | 12 | 1 | 11Azd | O2 concentration | 92010001 | 92011201
92 | 1 | 12 | 2 | 11Azd | O2 flux per volume | 92010002 | 92011202
92 | 1 | 12 | 3 | 11Azd | Specific flux | 92010003 | 92011203
92 | 1 | 12 | 4 | 11Azd | Flux control ratio | 92010004 | 92011204
92 | 1 | 12 | 5 | 11Azd | Specific flux (mt) | 92010005 | 92011205
92 | 1 | 12 | 6 | 11Azd | FCR (mt: ROX-corr.) | 92010006 | 92011206
93 | 1 | 0 | 1 | 1ce | O2 concentration | 93010001 | 93010001
93 | 1 | 0 | 2 | 1ce | O2 flux per volume | 93010002 | 93010002
93 | 1 | 0 | 3 | 1ce | Specific flux | 93010003 | 93010003
93 | 1 | 0 | 4 | 1ce | Flux control ratio | 93010004 | 93010004
93 | 1 | 0 | 5 | 1ce | Specific flux (mt) | 93010005 | 93010005
93 | 1 | 0 | 6 | 1ce | FCR (mt: ROX-corr.) | 93010006 | 93010006
93 | 1 | 1 | 1 | 1PM | O2 concentration | 93010001 | 93010101
93 | 1 | 1 | 2 | 1PM | O2 flux per volume | 93010002 | 93010102
93 | 1 | 1 | 3 | 1PM | Specific flux | 93010003 | 93010103
93 | 1 | 1 | 4 | 1PM | Flux control ratio | 93010004 | 93010104
93 | 1 | 1 | 5 | 1PM | Specific flux (mt) | 93010005 | 93010105
93 | 1 | 1 | 6 | 1PM | FCR (mt: ROX-corr.) | 93010006 | 93010106
93 | 1 | 2 | 1 | 2D | O2 concentration | 93010001 | 93010201
93 | 1 | 2 | 2 | 2D | O2 flux per volume | 93010002 | 93010202
93 | 1 | 2 | 3 | 2D | Specific flux | 93010003 | 93010203
93 | 1 | 2 | 4 | 2D | Flux control ratio | 93010004 | 93010204
93 | 1 | 2 | 5 | 2D | Specific flux (mt) | 93010005 | 93010205
93 | 1 | 2 | 6 | 2D | FCR (mt: ROX-corr.) | 93010006 | 93010206
93 | 1 | 3 | 1 | 2c | O2 concentration | 93010001 | 93010301
93 | 1 | 3 | 2 | 2c | O2 flux per volume | 93010002 | 93010302
93 | 1 | 3 | 3 | 2c | Specific flux | 93010003 | 93010303
93 | 1 | 3 | 4 | 2c | Flux control ratio | 93010004 | 93010304
93 | 1 | 3 | 5 | 2c | Specific flux (mt) | 93010005 | 93010305
93 | 1 | 3 | 6 | 2c | FCR (mt: ROX-corr.) | 93010006 | 93010306
93 | 1 | 4 | 1 | 3U | O2 concentration | 93010001 | 93010401
93 | 1 | 4 | 2 | 3U | O2 flux per volume | 93010002 | 93010402
93 | 1 | 4 | 3 | 3U | Specific flux | 93010003 | 93010403
93 | 1 | 4 | 4 | 3U | Flux control ratio | 93010004 | 93010404
93 | 1 | 4 | 5 | 3U | Specific flux (mt) | 93010005 | 93010405
93 | 1 | 4 | 6 | 3U | FCR (mt: ROX-corr.) | 93010006 | 93010406
93 | 1 | 5 | 1 | 4G | O2 concentration | 93010001 | 93010501
93 | 1 | 5 | 2 | 4G | O2 flux per volume | 93010002 | 93010502
93 | 1 | 5 | 3 | 4G | Specific flux | 93010003 | 93010503
93 | 1 | 5 | 4 | 4G | Flux control ratio | 93010004 | 93010504
93 | 1 | 5 | 5 | 4G | Specific flux (mt) | 93010005 | 93010505
93 | 1 | 5 | 6 | 4G | FCR (mt: ROX-corr.) | 93010006 | 93010506
93 | 1 | 6 | 1 | 5S | O2 concentration | 93010001 | 93010601
93 | 1 | 6 | 2 | 5S | O2 flux per volume | 93010002 | 93010602
93 | 1 | 6 | 3 | 5S | Specific flux | 93010003 | 93010603
93 | 1 | 6 | 4 | 5S | Flux control ratio | 93010004 | 93010604
93 | 1 | 6 | 5 | 5S | Specific flux (mt) | 93010005 | 93010605
93 | 1 | 6 | 6 | 5S | FCR (mt: ROX-corr.) | 93010006 | 93010606
93 | 1 | 7 | 1 | 6Oct | O2 concentration | 93010001 | 93010701
93 | 1 | 7 | 2 | 6Oct | O2 flux per volume | 93010002 | 93010702
93 | 1 | 7 | 3 | 6Oct | Specific flux | 93010003 | 93010703
93 | 1 | 7 | 4 | 6Oct | Flux control ratio | 93010004 | 93010704
93 | 1 | 7 | 5 | 6Oct | Specific flux (mt) | 93010005 | 93010705
93 | 1 | 7 | 6 | 6Oct | FCR (mt: ROX-corr.) | 93010006 | 93010706
93 | 1 | 8 | 1 | 7Rot | O2 concentration | 93010001 | 93010801
93 | 1 | 8 | 2 | 7Rot | O2 flux per volume | 93010002 | 93010802
93 | 1 | 8 | 3 | 7Rot | Specific flux | 93010003 | 93010803
93 | 1 | 8 | 4 | 7Rot | Flux control ratio | 93010004 | 93010804
93 | 1 | 8 | 5 | 7Rot | Specific flux (mt) | 93010005 | 93010805
93 | 1 | 8 | 6 | 7Rot | FCR (mt: ROX-corr.) | 93010006 | 93010806
93 | 1 | 9 | 1 | 8Gp | O2 concentration | 93010001 | 93010901
93 | 1 | 9 | 2 | 8Gp | O2 flux per volume | 93010002 | 93010902
93 | 1 | 9 | 3 | 8Gp | Specific flux | 93010003 | 93010903
93 | 1 | 9 | 4 | 8Gp | Flux control ratio | 93010004 | 93010904
93 | 1 | 9 | 5 | 8Gp | Specific flux (mt) | 93010005 | 93010905
93 | 1 | 9 | 6 | 8Gp | FCR (mt: ROX-corr.) | 93010006 | 93010906
93 | 1 | 10 | 1 | 9Ama | O2 concentration | 93010001 | 93011001
93 | 1 | 10 | 2 | 9Ama | O2 flux per volume | 93010002 | 93011002
93 | 1 | 10 | 3 | 9Ama | Specific flux | 93010003 | 93011003
93 | 1 | 10 | 4 | 9Ama | Flux control ratio | 93010004 | 93011004
93 | 1 | 10 | 5 | 9Ama | Specific flux (mt) | 93010005 | 93011005
93 | 1 | 10 | 6 | 9Ama | FCR (mt: ROX-corr.) | 93010006 | 93011006
93 | 1 | 11 | 1 | 10Tm | O2 concentration | 93010001 | 93011101
93 | 1 | 11 | 2 | 10Tm | O2 flux per volume | 93010002 | 93011102
93 | 1 | 11 | 3 | 10Tm | Specific flux | 93010003 | 93011103
93 | 1 | 11 | 4 | 10Tm | Flux control ratio | 93010004 | 93011104
93 | 1 | 11 | 5 | 10Tm | Specific flux (mt) | 93010005 | 93011105
93 | 1 | 11 | 6 | 10Tm | FCR (mt: ROX-corr.) | 93010006 | 93011106
93 | 1 | 12 | 1 | 11Azd | O2 concentration | 93010001 | 93011201
93 | 1 | 12 | 2 | 11Azd | O2 flux per volume | 93010002 | 93011202
93 | 1 | 12 | 3 | 11Azd | Specific flux | 93010003 | 93011203
93 | 1 | 12 | 4 | 11Azd | Flux control ratio | 93010004 | 93011204
93 | 1 | 12 | 5 | 11Azd | Specific flux (mt) | 93010005 | 93011205
93 | 1 | 12 | 6 | 11Azd | FCR (mt: ROX-corr.) | 93010006 | 93011206
94 | 1 | 0 | 1 | 1ce | O2 concentration | 94010001 | 94010001
94 | 1 | 0 | 2 | 1ce | O2 flux per volume | 94010002 | 94010002
94 | 1 | 0 | 3 | 1ce | Specific flux | 94010003 | 94010003
94 | 1 | 0 | 4 | 1ce | Flux control ratio | 94010004 | 94010004
94 | 1 | 0 | 5 | 1ce | Specific flux (mt) | 94010005 | 94010005
94 | 1 | 0 | 6 | 1ce | FCR (mt: ROX-corr.) | 94010006 | 94010006
94 | 1 | 1 | 1 | 1PM | O2 concentration | 94010001 | 94010101
94 | 1 | 1 | 2 | 1PM | O2 flux per volume | 94010002 | 94010102
94 | 1 | 1 | 3 | 1PM | Specific flux | 94010003 | 94010103
94 | 1 | 1 | 4 | 1PM | Flux control ratio | 94010004 | 94010104
94 | 1 | 1 | 5 | 1PM | Specific flux (mt) | 94010005 | 94010105
94 | 1 | 1 | 6 | 1PM | FCR (mt: ROX-corr.) | 94010006 | 94010106
94 | 1 | 2 | 1 | 2D | O2 concentration | 94010001 | 94010201
94 | 1 | 2 | 2 | 2D | O2 flux per volume | 94010002 | 94010202
94 | 1 | 2 | 3 | 2D | Specific flux | 94010003 | 94010203
94 | 1 | 2 | 4 | 2D | Flux control ratio | 94010004 | 94010204
94 | 1 | 2 | 5 | 2D | Specific flux (mt) | 94010005 | 94010205
94 | 1 | 2 | 6 | 2D | FCR (mt: ROX-corr.) | 94010006 | 94010206
94 | 1 | 3 | 1 | 2c | O2 concentration | 94010001 | 94010301
94 | 1 | 3 | 2 | 2c | O2 flux per volume | 94010002 | 94010302
94 | 1 | 3 | 3 | 2c | Specific flux | 94010003 | 94010303
94 | 1 | 3 | 4 | 2c | Flux control ratio | 94010004 | 94010304
94 | 1 | 3 | 5 | 2c | Specific flux (mt) | 94010005 | 94010305
94 | 1 | 3 | 6 | 2c | FCR (mt: ROX-corr.) | 94010006 | 94010306
94 | 1 | 4 | 1 | 3U | O2 concentration | 94010001 | 94010401
94 | 1 | 4 | 2 | 3U | O2 flux per volume | 94010002 | 94010402
94 | 1 | 4 | 3 | 3U | Specific flux | 94010003 | 94010403
94 | 1 | 4 | 4 | 3U | Flux control ratio | 94010004 | 94010404
94 | 1 | 4 | 5 | 3U | Specific flux (mt) | 94010005 | 94010405
94 | 1 | 4 | 6 | 3U | FCR (mt: ROX-corr.) | 94010006 | 94010406
94 | 1 | 5 | 1 | 4G | O2 concentration | 94010001 | 94010501
94 | 1 | 5 | 2 | 4G | O2 flux per volume | 94010002 | 94010502
94 | 1 | 5 | 3 | 4G | Specific flux | 94010003 | 94010503
94 | 1 | 5 | 4 | 4G | Flux control ratio | 94010004 | 94010504
94 | 1 | 5 | 5 | 4G | Specific flux (mt) | 94010005 | 94010505
94 | 1 | 5 | 6 | 4G | FCR (mt: ROX-corr.) | 94010006 | 94010506
94 | 1 | 6 | 1 | 5S | O2 concentration | 94010001 | 94010601
94 | 1 | 6 | 2 | 5S | O2 flux per volume | 94010002 | 94010602
94 | 1 | 6 | 3 | 5S | Specific flux | 94010003 | 94010603
94 | 1 | 6 | 4 | 5S | Flux control ratio | 94010004 | 94010604
94 | 1 | 6 | 5 | 5S | Specific flux (mt) | 94010005 | 94010605
94 | 1 | 6 | 6 | 5S | FCR (mt: ROX-corr.) | 94010006 | 94010606
94 | 1 | 7 | 1 | 6Oct | O2 concentration | 94010001 | 94010701
94 | 1 | 7 | 2 | 6Oct | O2 flux per volume | 94010002 | 94010702
94 | 1 | 7 | 3 | 6Oct | Specific flux | 94010003 | 94010703
94 | 1 | 7 | 4 | 6Oct | Flux control ratio | 94010004 | 94010704
94 | 1 | 7 | 5 | 6Oct | Specific flux (mt) | 94010005 | 94010705
94 | 1 | 7 | 6 | 6Oct | FCR (mt: ROX-corr.) | 94010006 | 94010706
94 | 1 | 8 | 1 | 7Rot | O2 concentration | 94010001 | 94010801
94 | 1 | 8 | 2 | 7Rot | O2 flux per volume | 94010002 | 94010802
94 | 1 | 8 | 3 | 7Rot | Specific flux | 94010003 | 94010803
94 | 1 | 8 | 4 | 7Rot | Flux control ratio | 94010004 | 94010804
94 | 1 | 8 | 5 | 7Rot | Specific flux (mt) | 94010005 | 94010805
94 | 1 | 8 | 6 | 7Rot | FCR (mt: ROX-corr.) | 94010006 | 94010806
94 | 1 | 9 | 1 | 8Gp | O2 concentration | 94010001 | 94010901
94 | 1 | 9 | 2 | 8Gp | O2 flux per volume | 94010002 | 94010902
94 | 1 | 9 | 3 | 8Gp | Specific flux | 94010003 | 94010903
94 | 1 | 9 | 4 | 8Gp | Flux control ratio | 94010004 | 94010904
94 | 1 | 9 | 5 | 8Gp | Specific flux (mt) | 94010005 | 94010905
94 | 1 | 9 | 6 | 8Gp | FCR (mt: ROX-corr.) | 94010006 | 94010906
94 | 1 | 10 | 1 | 9Ama | O2 concentration | 94010001 | 94011001
94 | 1 | 10 | 2 | 9Ama | O2 flux per volume | 94010002 | 94011002
94 | 1 | 10 | 3 | 9Ama | Specific flux | 94010003 | 94011003
94 | 1 | 10 | 4 | 9Ama | Flux control ratio | 94010004 | 94011004
94 | 1 | 10 | 5 | 9Ama | Specific flux (mt) | 94010005 | 94011005
94 | 1 | 10 | 6 | 9Ama | FCR (mt: ROX-corr.) | 94010006 | 94011006
94 | 1 | 11 | 1 | 10Tm | O2 concentration | 94010001 | 94011101
94 | 1 | 11 | 2 | 10Tm | O2 flux per volume | 94010002 | 94011102
94 | 1 | 11 | 3 | 10Tm | Specific flux | 94010003 | 94011103
94 | 1 | 11 | 4 | 10Tm | Flux control ratio | 94010004 | 94011104
94 | 1 | 11 | 5 | 10Tm | Specific flux (mt) | 94010005 | 94011105
94 | 1 | 11 | 6 | 10Tm | FCR (mt: ROX-corr.) | 94010006 | 94011106
94 | 1 | 12 | 1 | 11Azd | O2 concentration | 94010001 | 94011201
94 | 1 | 12 | 2 | 11Azd | O2 flux per volume | 94010002 | 94011202
94 | 1 | 12 | 3 | 11Azd | Specific flux | 94010003 | 94011203
94 | 1 | 12 | 4 | 11Azd | Flux control ratio | 94010004 | 94011204
94 | 1 | 12 | 5 | 11Azd | Specific flux (mt) | 94010005 | 94011205
94 | 1 | 12 | 6 | 11Azd | FCR (mt: ROX-corr.) | 94010006 | 94011206
95 | 1 | 0 | 1 | 1ce | O2 concentration | 95010001 | 95010001
95 | 1 | 0 | 2 | 1ce | O2 flux per volume | 95010002 | 95010002
95 | 1 | 0 | 3 | 1ce | Specific flux | 95010003 | 95010003
95 | 1 | 0 | 4 | 1ce | Flux control ratio | 95010004 | 95010004
95 | 1 | 0 | 5 | 1ce | Specific flux (mt) | 95010005 | 95010005
95 | 1 | 0 | 6 | 1ce | FCR (mt: ROX-corr.) | 95010006 | 95010006
95 | 1 | 1 | 1 | 1PM | O2 concentration | 95010001 | 95010101
95 | 1 | 1 | 2 | 1PM | O2 flux per volume | 95010002 | 95010102
95 | 1 | 1 | 3 | 1PM | Specific flux | 95010003 | 95010103
95 | 1 | 1 | 4 | 1PM | Flux control ratio | 95010004 | 95010104
95 | 1 | 1 | 5 | 1PM | Specific flux (mt) | 95010005 | 95010105
95 | 1 | 1 | 6 | 1PM | FCR (mt: ROX-corr.) | 95010006 | 95010106
95 | 1 | 2 | 1 | 2D | O2 concentration | 95010001 | 95010201
95 | 1 | 2 | 2 | 2D | O2 flux per volume | 95010002 | 95010202
95 | 1 | 2 | 3 | 2D | Specific flux | 95010003 | 95010203
95 | 1 | 2 | 4 | 2D | Flux control ratio | 95010004 | 95010204
95 | 1 | 2 | 5 | 2D | Specific flux (mt) | 95010005 | 95010205
95 | 1 | 2 | 6 | 2D | FCR (mt: ROX-corr.) | 95010006 | 95010206
95 | 1 | 3 | 1 | 2c | O2 concentration | 95010001 | 95010301
95 | 1 | 3 | 2 | 2c | O2 flux per volume | 95010002 | 95010302
95 | 1 | 3 | 3 | 2c | Specific flux | 95010003 | 95010303
95 | 1 | 3 | 4 | 2c | Flux control ratio | 95010004 | 95010304
95 | 1 | 3 | 5 | 2c | Specific flux (mt) | 95010005 | 95010305
95 | 1 | 3 | 6 | 2c | FCR (mt: ROX-corr.) | 95010006 | 95010306
95 | 1 | 4 | 1 | 3U | O2 concentration | 95010001 | 95010401
95 | 1 | 4 | 2 | 3U | O2 flux per volume | 95010002 | 95010402
95 | 1 | 4 | 3 | 3U | Specific flux | 95010003 | 95010403
95 | 1 | 4 | 4 | 3U | Flux control ratio | 95010004 | 95010404
95 | 1 | 4 | 5 | 3U | Specific flux (mt) | 95010005 | 95010405
95 | 1 | 4 | 6 | 3U | FCR (mt: ROX-corr.) | 95010006 | 95010406
95 | 1 | 5 | 1 | 4G | O2 concentration | 95010001 | 95010501
95 | 1 | 5 | 2 | 4G | O2 flux per volume | 95010002 | 95010502
95 | 1 | 5 | 3 | 4G | Specific flux | 95010003 | 95010503
95 | 1 | 5 | 4 | 4G | Flux control ratio | 95010004 | 95010504
95 | 1 | 5 | 5 | 4G | Specific flux (mt) | 95010005 | 95010505
95 | 1 | 5 | 6 | 4G | FCR (mt: ROX-corr.) | 95010006 | 95010506
95 | 1 | 6 | 1 | 5S | O2 concentration | 95010001 | 95010601
95 | 1 | 6 | 2 | 5S | O2 flux per volume | 95010002 | 95010602
95 | 1 | 6 | 3 | 5S | Specific flux | 95010003 | 95010603
95 | 1 | 6 | 4 | 5S | Flux control ratio | 95010004 | 95010604
95 | 1 | 6 | 5 | 5S | Specific flux (mt) | 95010005 | 95010605
95 | 1 | 6 | 6 | 5S | FCR (mt: ROX-corr.) | 95010006 | 95010606
95 | 1 | 7 | 1 | 6Oct | O2 concentration | 95010001 | 95010701
95 | 1 | 7 | 2 | 6Oct | O2 flux per volume | 95010002 | 95010702
95 | 1 | 7 | 3 | 6Oct | Specific flux | 95010003 | 95010703
95 | 1 | 7 | 4 | 6Oct | Flux control ratio | 95010004 | 95010704
95 | 1 | 7 | 5 | 6Oct | Specific flux (mt) | 95010005 | 95010705
95 | 1 | 7 | 6 | 6Oct | FCR (mt: ROX-corr.) | 95010006 | 95010706
95 | 1 | 8 | 1 | 7Rot | O2 concentration | 95010001 | 95010801
95 | 1 | 8 | 2 | 7Rot | O2 flux per volume | 95010002 | 95010802
95 | 1 | 8 | 3 | 7Rot | Specific flux | 95010003 | 95010803
95 | 1 | 8 | 4 | 7Rot | Flux control ratio | 95010004 | 95010804
95 | 1 | 8 | 5 | 7Rot | Specific flux (mt) | 95010005 | 95010805
95 | 1 | 8 | 6 | 7Rot | FCR (mt: ROX-corr.) | 95010006 | 95010806
95 | 1 | 9 | 1 | 8Gp | O2 concentration | 95010001 | 95010901
95 | 1 | 9 | 2 | 8Gp | O2 flux per volume | 95010002 | 95010902
95 | 1 | 9 | 3 | 8Gp | Specific flux | 95010003 | 95010903
95 | 1 | 9 | 4 | 8Gp | Flux control ratio | 95010004 | 95010904
95 | 1 | 9 | 5 | 8Gp | Specific flux (mt) | 95010005 | 95010905
95 | 1 | 9 | 6 | 8Gp | FCR (mt: ROX-corr.) | 95010006 | 95010906
95 | 1 | 10 | 1 | 9Ama | O2 concentration | 95010001 | 95011001
95 | 1 | 10 | 2 | 9Ama | O2 flux per volume | 95010002 | 95011002
95 | 1 | 10 | 3 | 9Ama | Specific flux | 95010003 | 95011003
95 | 1 | 10 | 4 | 9Ama | Flux control ratio | 95010004 | 95011004
95 | 1 | 10 | 5 | 9Ama | Specific flux (mt) | 95010005 | 95011005
95 | 1 | 10 | 6 | 9Ama | FCR (mt: ROX-corr.) | 95010006 | 95011006
95 | 1 | 11 | 1 | 10Tm | O2 concentration | 95010001 | 95011101
95 | 1 | 11 | 2 | 10Tm | O2 flux per volume | 95010002 | 95011102
95 | 1 | 11 | 3 | 10Tm | Specific flux | 95010003 | 95011103
95 | 1 | 11 | 4 | 10Tm | Flux control ratio | 95010004 | 95011104
95 | 1 | 11 | 5 | 10Tm | Specific flux (mt) | 95010005 | 95011105
95 | 1 | 11 | 6 | 10Tm | FCR (mt: ROX-corr.) | 95010006 | 95011106
95 | 1 | 12 | 1 | 11Azd | O2 concentration | 95010001 | 95011201
95 | 1 | 12 | 2 | 11Azd | O2 flux per volume | 95010002 | 95011202
95 | 1 | 12 | 3 | 11Azd | Specific flux | 95010003 | 95011203
95 | 1 | 12 | 4 | 11Azd | Flux control ratio | 95010004 | 95011204
95 | 1 | 12 | 5 | 11Azd | Specific flux (mt) | 95010005 | 95011205
95 | 1 | 12 | 6 | 11Azd | FCR (mt: ROX-corr.) | 95010006 | 95011206
96 | 1 | 0 | 1 | 1ce | O2 concentration | 96010001 | 96010001
96 | 1 | 0 | 2 | 1ce | O2 flux per volume | 96010002 | 96010002
96 | 1 | 0 | 3 | 1ce | Specific flux | 96010003 | 96010003
96 | 1 | 0 | 4 | 1ce | Flux control ratio | 96010004 | 96010004
96 | 1 | 0 | 5 | 1ce | Specific flux (mt) | 96010005 | 96010005
96 | 1 | 0 | 6 | 1ce | FCR (mt: ROX-corr.) | 96010006 | 96010006
96 | 1 | 1 | 1 | 1PM | O2 concentration | 96010001 | 96010101
96 | 1 | 1 | 2 | 1PM | O2 flux per volume | 96010002 | 96010102
96 | 1 | 1 | 3 | 1PM | Specific flux | 96010003 | 96010103
96 | 1 | 1 | 4 | 1PM | Flux control ratio | 96010004 | 96010104
96 | 1 | 1 | 5 | 1PM | Specific flux (mt) | 96010005 | 96010105
96 | 1 | 1 | 6 | 1PM | FCR (mt: ROX-corr.) | 96010006 | 96010106
96 | 1 | 2 | 1 | 2D | O2 concentration | 96010001 | 96010201
96 | 1 | 2 | 2 | 2D | O2 flux per volume | 96010002 | 96010202
96 | 1 | 2 | 3 | 2D | Specific flux | 96010003 | 96010203
96 | 1 | 2 | 4 | 2D | Flux control ratio | 96010004 | 96010204
96 | 1 | 2 | 5 | 2D | Specific flux (mt) | 96010005 | 96010205
96 | 1 | 2 | 6 | 2D | FCR (mt: ROX-corr.) | 96010006 | 96010206
96 | 1 | 3 | 1 | 2c | O2 concentration | 96010001 | 96010301
96 | 1 | 3 | 2 | 2c | O2 flux per volume | 96010002 | 96010302
96 | 1 | 3 | 3 | 2c | Specific flux | 96010003 | 96010303
96 | 1 | 3 | 4 | 2c | Flux control ratio | 96010004 | 96010304
96 | 1 | 3 | 5 | 2c | Specific flux (mt) | 96010005 | 96010305
96 | 1 | 3 | 6 | 2c | FCR (mt: ROX-corr.) | 96010006 | 96010306
96 | 1 | 4 | 1 | 3U | O2 concentration | 96010001 | 96010401
96 | 1 | 4 | 2 | 3U | O2 flux per volume | 96010002 | 96010402
96 | 1 | 4 | 3 | 3U | Specific flux | 96010003 | 96010403
96 | 1 | 4 | 4 | 3U | Flux control ratio | 96010004 | 96010404
96 | 1 | 4 | 5 | 3U | Specific flux (mt) | 96010005 | 96010405
96 | 1 | 4 | 6 | 3U | FCR (mt: ROX-corr.) | 96010006 | 96010406
96 | 1 | 5 | 1 | 4G | O2 concentration | 96010001 | 96010501
96 | 1 | 5 | 2 | 4G | O2 flux per volume | 96010002 | 96010502
96 | 1 | 5 | 3 | 4G | Specific flux | 96010003 | 96010503
96 | 1 | 5 | 4 | 4G | Flux control ratio | 96010004 | 96010504
96 | 1 | 5 | 5 | 4G | Specific flux (mt) | 96010005 | 96010505
96 | 1 | 5 | 6 | 4G | FCR (mt: ROX-corr.) | 96010006 | 96010506
96 | 1 | 6 | 1 | 5S | O2 concentration | 96010001 | 96010601
96 | 1 | 6 | 2 | 5S | O2 flux per volume | 96010002 | 96010602
96 | 1 | 6 | 3 | 5S | Specific flux | 96010003 | 96010603
96 | 1 | 6 | 4 | 5S | Flux control ratio | 96010004 | 96010604
96 | 1 | 6 | 5 | 5S | Specific flux (mt) | 96010005 | 96010605
96 | 1 | 6 | 6 | 5S | FCR (mt: ROX-corr.) | 96010006 | 96010606
96 | 1 | 7 | 1 | 6Oct | O2 concentration | 96010001 | 96010701
96 | 1 | 7 | 2 | 6Oct | O2 flux per volume | 96010002 | 96010702
96 | 1 | 7 | 3 | 6Oct | Specific flux | 96010003 | 96010703
96 | 1 | 7 | 4 | 6Oct | Flux control ratio | 96010004 | 96010704
96 | 1 | 7 | 5 | 6Oct | Specific flux (mt) | 96010005 | 96010705
96 | 1 | 7 | 6 | 6Oct | FCR (mt: ROX-corr.) | 96010006 | 96010706
96 | 1 | 8 | 1 | 7Rot | O2 concentration | 96010001 | 96010801
96 | 1 | 8 | 2 | 7Rot | O2 flux per volume | 96010002 | 96010802
96 | 1 | 8 | 3 | 7Rot | Specific flux | 96010003 | 96010803
96 | 1 | 8 | 4 | 7Rot | Flux control ratio | 96010004 | 96010804
96 | 1 | 8 | 5 | 7Rot | Specific flux (mt) | 96010005 | 96010805
96 | 1 | 8 | 6 | 7Rot | FCR (mt: ROX-corr.) | 96010006 | 96010806
96 | 1 | 9 | 1 | 8Gp | O2 concentration | 96010001 | 96010901
96 | 1 | 9 | 2 | 8Gp | O2 flux per volume | 96010002 | 96010902
96 | 1 | 9 | 3 | 8Gp | Specific flux | 96010003 | 96010903
96 | 1 | 9 | 4 | 8Gp | Flux control ratio | 96010004 | 96010904
96 | 1 | 9 | 5 | 8Gp | Specific flux (mt) | 96010005 | 96010905
96 | 1 | 9 | 6 | 8Gp | FCR (mt: ROX-corr.) | 96010006 | 96010906
96 | 1 | 10 | 1 | 9Ama | O2 concentration | 96010001 | 96011001
96 | 1 | 10 | 2 | 9Ama | O2 flux per volume | 96010002 | 96011002
96 | 1 | 10 | 3 | 9Ama | Specific flux | 96010003 | 96011003
96 | 1 | 10 | 4 | 9Ama | Flux control ratio | 96010004 | 96011004
96 | 1 | 10 | 5 | 9Ama | Specific flux (mt) | 96010005 | 96011005
96 | 1 | 10 | 6 | 9Ama | FCR (mt: ROX-corr.) | 96010006 | 96011006
96 | 1 | 11 | 1 | 10Tm | O2 concentration | 96010001 | 96011101
96 | 1 | 11 | 2 | 10Tm | O2 flux per volume | 96010002 | 96011102
96 | 1 | 11 | 3 | 10Tm | Specific flux | 96010003 | 96011103
96 | 1 | 11 | 4 | 10Tm | Flux control ratio | 96010004 | 96011104
96 | 1 | 11 | 5 | 10Tm | Specific flux (mt) | 96010005 | 96011105
96 | 1 | 11 | 6 | 10Tm | FCR (mt: ROX-corr.) | 96010006 | 96011106
96 | 1 | 12 | 1 | 11Azd | O2 concentration | 96010001 | 96011201
96 | 1 | 12 | 2 | 11Azd | O2 flux per volume | 96010002 | 96011202
96 | 1 | 12 | 3 | 11Azd | Specific flux | 96010003 | 96011203
96 | 1 | 12 | 4 | 11Azd | Flux control ratio | 96010004 | 96011204
96 | 1 | 12 | 5 | 11Azd | Specific flux (mt) | 96010005 | 96011205
96 | 1 | 12 | 6 | 11Azd | FCR (mt: ROX-corr.) | 96010006 | 96011206
97 | 1 | 0 | 1 | 1ce | O2 concentration | 97010001 | 97010001
97 | 1 | 0 | 2 | 1ce | O2 flux per volume | 97010002 | 97010002
97 | 1 | 0 | 3 | 1ce | Specific flux | 97010003 | 97010003
97 | 1 | 0 | 4 | 1ce | Flux control ratio | 97010004 | 97010004
97 | 1 | 0 | 5 | 1ce | Specific flux (mt) | 97010005 | 97010005
97 | 1 | 0 | 6 | 1ce | FCR (mt: ROX-corr.) | 97010006 | 97010006
97 | 1 | 1 | 1 | 1PM | O2 concentration | 97010001 | 97010101
97 | 1 | 1 | 2 | 1PM | O2 flux per volume | 97010002 | 97010102
97 | 1 | 1 | 3 | 1PM | Specific flux | 97010003 | 97010103
97 | 1 | 1 | 4 | 1PM | Flux control ratio | 97010004 | 97010104
97 | 1 | 1 | 5 | 1PM | Specific flux (mt) | 97010005 | 97010105
97 | 1 | 1 | 6 | 1PM | FCR (mt: ROX-corr.) | 97010006 | 97010106
97 | 1 | 2 | 1 | 2D | O2 concentration | 97010001 | 97010201
97 | 1 | 2 | 2 | 2D | O2 flux per volume | 97010002 | 97010202
97 | 1 | 2 | 3 | 2D | Specific flux | 97010003 | 97010203
97 | 1 | 2 | 4 | 2D | Flux control ratio | 97010004 | 97010204
97 | 1 | 2 | 5 | 2D | Specific flux (mt) | 97010005 | 97010205
97 | 1 | 2 | 6 | 2D | FCR (mt: ROX-corr.) | 97010006 | 97010206
97 | 1 | 3 | 1 | 2c | O2 concentration | 97010001 | 97010301
97 | 1 | 3 | 2 | 2c | O2 flux per volume | 97010002 | 97010302
97 | 1 | 3 | 3 | 2c | Specific flux | 97010003 | 97010303
97 | 1 | 3 | 4 | 2c | Flux control ratio | 97010004 | 97010304
97 | 1 | 3 | 5 | 2c | Specific flux (mt) | 97010005 | 97010305
97 | 1 | 3 | 6 | 2c | FCR (mt: ROX-corr.) | 97010006 | 97010306
97 | 1 | 4 | 1 | 3U | O2 concentration | 97010001 | 97010401
97 | 1 | 4 | 2 | 3U | O2 flux per volume | 97010002 | 97010402
97 | 1 | 4 | 3 | 3U | Specific flux | 97010003 | 97010403
97 | 1 | 4 | 4 | 3U | Flux control ratio | 97010004 | 97010404
97 | 1 | 4 | 5 | 3U | Specific flux (mt) | 97010005 | 97010405
97 | 1 | 4 | 6 | 3U | FCR (mt: ROX-corr.) | 97010006 | 97010406
97 | 1 | 5 | 1 | 4G | O2 concentration | 97010001 | 97010501
97 | 1 | 5 | 2 | 4G | O2 flux per volume | 97010002 | 97010502
97 | 1 | 5 | 3 | 4G | Specific flux | 97010003 | 97010503
97 | 1 | 5 | 4 | 4G | Flux control ratio | 97010004 | 97010504
97 | 1 | 5 | 5 | 4G | Specific flux (mt) | 97010005 | 97010505
97 | 1 | 5 | 6 | 4G | FCR (mt: ROX-corr.) | 97010006 | 97010506
97 | 1 | 6 | 1 | 5S | O2 concentration | 97010001 | 97010601
97 | 1 | 6 | 2 | 5S | O2 flux per volume | 97010002 | 97010602
97 | 1 | 6 | 3 | 5S | Specific flux | 97010003 | 97010603
97 | 1 | 6 | 4 | 5S | Flux control ratio | 97010004 | 97010604
97 | 1 | 6 | 5 | 5S | Specific flux (mt) | 97010005 | 97010605
97 | 1 | 6 | 6 | 5S | FCR (mt: ROX-corr.) | 97010006 | 97010606
97 | 1 | 7 | 1 | 6Oct | O2 concentration | 97010001 | 97010701
97 | 1 | 7 | 2 | 6Oct | O2 flux per volume | 97010002 | 97010702
97 | 1 | 7 | 3 | 6Oct | Specific flux | 97010003 | 97010703
97 | 1 | 7 | 4 | 6Oct | Flux control ratio | 97010004 | 97010704
97 | 1 | 7 | 5 | 6Oct | Specific flux (mt) | 97010005 | 97010705
97 | 1 | 7 | 6 | 6Oct | FCR (mt: ROX-corr.) | 97010006 | 97010706
97 | 1 | 8 | 1 | 7Rot | O2 concentration | 97010001 | 97010801
97 | 1 | 8 | 2 | 7Rot | O2 flux per volume | 97010002 | 97010802
97 | 1 | 8 | 3 | 7Rot | Specific flux | 97010003 | 97010803
97 | 1 | 8 | 4 | 7Rot | Flux control ratio | 97010004 | 97010804
97 | 1 | 8 | 5 | 7Rot | Specific flux (mt) | 97010005 | 97010805
97 | 1 | 8 | 6 | 7Rot | FCR (mt: ROX-corr.) | 97010006 | 97010806
97 | 1 | 9 | 1 | 8Gp | O2 concentration | 97010001 | 97010901
97 | 1 | 9 | 2 | 8Gp | O2 flux per volume | 97010002 | 97010902
97 | 1 | 9 | 3 | 8Gp | Specific flux | 97010003 | 97010903
97 | 1 | 9 | 4 | 8Gp | Flux control ratio | 97010004 | 97010904
97 | 1 | 9 | 5 | 8Gp | Specific flux (mt) | 97010005 | 97010905
97 | 1 | 9 | 6 | 8Gp | FCR (mt: ROX-corr.) | 97010006 | 97010906
97 | 1 | 10 | 1 | 9Ama | O2 concentration | 97010001 | 97011001
97 | 1 | 10 | 2 | 9Ama | O2 flux per volume | 97010002 | 97011002
97 | 1 | 10 | 3 | 9Ama | Specific flux | 97010003 | 97011003
97 | 1 | 10 | 4 | 9Ama | Flux control ratio | 97010004 | 97011004
97 | 1 | 10 | 5 | 9Ama | Specific flux (mt) | 97010005 | 97011005
97 | 1 | 10 | 6 | 9Ama | FCR (mt: ROX-corr.) | 97010006 | 97011006
97 | 1 | 11 | 1 | 10Tm | O2 concentration | 97010001 | 97011101
97 | 1 | 11 | 2 | 10Tm | O2 flux per volume | 97010002 | 97011102
97 | 1 | 11 | 3 | 10Tm | Specific flux | 97010003 | 97011103
97 | 1 | 11 | 4 | 10Tm | Flux control ratio | 97010004 | 97011104
97 | 1 | 11 | 5 | 10Tm | Specific flux (mt) | 97010005 | 97011105
97 | 1 | 11 | 6 | 10Tm | FCR (mt: ROX-corr.) | 97010006 | 97011106
97 | 1 | 12 | 1 | 11Azd | O2 concentration | 97010001 | 97011201
97 | 1 | 12 | 2 | 11Azd | O2 flux per volume | 97010002 | 97011202
97 | 1 | 12 | 3 | 11Azd | Specific flux | 97010003 | 97011203
97 | 1 | 12 | 4 | 11Azd | Flux control ratio | 97010004 | 97011204
97 | 1 | 12 | 5 | 11Azd | Specific flux (mt) | 97010005 | 97011205
97 | 1 | 12 | 6 | 11Azd | FCR (mt: ROX-corr.) | 97010006 | 97011206
98 | 1 | 0 | 1 | 1ce | O2 concentration | 98010001 | 98010001
98 | 1 | 0 | 2 | 1ce | O2 flux per volume | 98010002 | 98010002
98 | 1 | 0 | 3 | 1ce | Specific flux | 98010003 | 98010003
98 | 1 | 0 | 4 | 1ce | Flux control ratio | 98010004 | 98010004
98 | 1 | 0 | 5 | 1ce | Specific flux (mt) | 98010005 | 98010005
98 | 1 | 0 | 6 | 1ce | FCR (mt: ROX-corr.) | 98010006 | 98010006
98 | 1 | 1 | 1 | 1PM | O2 concentration | 98010001 | 98010101
98 | 1 | 1 | 2 | 1PM | O2 flux per volume | 98010002 | 98010102
98 | 1 | 1 | 3 | 1PM | Specific flux | 98010003 | 98010103
98 | 1 | 1 | 4 | 1PM | Flux control ratio | 98010004 | 98010104
98 | 1 | 1 | 5 | 1PM | Specific flux (mt) | 98010005 | 98010105
98 | 1 | 1 | 6 | 1PM | FCR (mt: ROX-corr.) | 98010006 | 98010106
98 | 1 | 2 | 1 | 2D | O2 concentration | 98010001 | 98010201
98 | 1 | 2 | 2 | 2D | O2 flux per volume | 98010002 | 98010202
98 | 1 | 2 | 3 | 2D | Specific flux | 98010003 | 98010203
98 | 1 | 2 | 4 | 2D | Flux control ratio | 98010004 | 98010204
98 | 1 | 2 | 5 | 2D | Specific flux (mt) | 98010005 | 98010205
98 | 1 | 2 | 6 | 2D | FCR (mt: ROX-corr.) | 98010006 | 98010206
98 | 1 | 3 | 1 | 2c | O2 concentration | 98010001 | 98010301
98 | 1 | 3 | 2 | 2c | O2 flux per volume | 98010002 | 98010302
98 | 1 | 3 | 3 | 2c | Specific flux | 98010003 | 98010303
98 | 1 | 3 | 4 | 2c | Flux control ratio | 98010004 | 98010304
98 | 1 | 3 | 5 | 2c | Specific flux (mt) | 98010005 | 98010305
98 | 1 | 3 | 6 | 2c | FCR (mt: ROX-corr.) | 98010006 | 98010306
98 | 1 | 4 | 1 | 3U | O2 concentration | 98010001 | 98010401
98 | 1 | 4 | 2 | 3U | O2 flux per volume | 98010002 | 98010402
98 | 1 | 4 | 3 | 3U | Specific flux | 98010003 | 98010403
98 | 1 | 4 | 4 | 3U | Flux control ratio | 98010004 | 98010404
98 | 1 | 4 | 5 | 3U | Specific flux (mt) | 98010005 | 98010405
98 | 1 | 4 | 6 | 3U | FCR (mt: ROX-corr.) | 98010006 | 98010406
98 | 1 | 5 | 1 | 4G | O2 concentration | 98010001 | 98010501
98 | 1 | 5 | 2 | 4G | O2 flux per volume | 98010002 | 98010502
98 | 1 | 5 | 3 | 4G | Specific flux | 98010003 | 98010503
98 | 1 | 5 | 4 | 4G | Flux control ratio | 98010004 | 98010504
98 | 1 | 5 | 5 | 4G | Specific flux (mt) | 98010005 | 98010505
98 | 1 | 5 | 6 | 4G | FCR (mt: ROX-corr.) | 98010006 | 98010506
98 | 1 | 6 | 1 | 5S | O2 concentration | 98010001 | 98010601
98 | 1 | 6 | 2 | 5S | O2 flux per volume | 98010002 | 98010602
98 | 1 | 6 | 3 | 5S | Specific flux | 98010003 | 98010603
98 | 1 | 6 | 4 | 5S | Flux control ratio | 98010004 | 98010604
98 | 1 | 6 | 5 | 5S | Specific flux (mt) | 98010005 | 98010605
98 | 1 | 6 | 6 | 5S | FCR (mt: ROX-corr.) | 98010006 | 98010606
98 | 1 | 7 | 1 | 6Oct | O2 concentration | 98010001 | 98010701
98 | 1 | 7 | 2 | 6Oct | O2 flux per volume | 98010002 | 98010702
98 | 1 | 7 | 3 | 6Oct | Specific flux | 98010003 | 98010703
98 | 1 | 7 | 4 | 6Oct | Flux control ratio | 98010004 | 98010704
98 | 1 | 7 | 5 | 6Oct | Specific flux (mt) | 98010005 | 98010705
98 | 1 | 7 | 6 | 6Oct | FCR (mt: ROX-corr.) | 98010006 | 98010706
98 | 1 | 8 | 1 | 7Rot | O2 concentration | 98010001 | 98010801
98 | 1 | 8 | 2 | 7Rot | O2 flux per volume | 98010002 | 98010802
98 | 1 | 8 | 3 | 7Rot | Specific flux | 98010003 | 98010803
98 | 1 | 8 | 4 | 7Rot | Flux control ratio | 98010004 | 98010804
98 | 1 | 8 | 5 | 7Rot | Specific flux (mt) | 98010005 | 98010805
98 | 1 | 8 | 6 | 7Rot | FCR (mt: ROX-corr.) | 98010006 | 98010806
98 | 1 | 9 | 1 | 8Gp | O2 concentration | 98010001 | 98010901
98 | 1 | 9 | 2 | 8Gp | O2 flux per volume | 98010002 | 98010902
98 | 1 | 9 | 3 | 8Gp | Specific flux | 98010003 | 98010903
98 | 1 | 9 | 4 | 8Gp | Flux control ratio | 98010004 | 98010904
98 | 1 | 9 | 5 | 8Gp | Specific flux (mt) | 98010005 | 98010905
98 | 1 | 9 | 6 | 8Gp | FCR (mt: ROX-corr.) | 98010006 | 98010906
98 | 1 | 10 | 1 | 9Ama | O2 concentration | 98010001 | 98011001
98 | 1 | 10 | 2 | 9Ama | O2 flux per volume | 98010002 | 98011002
98 | 1 | 10 | 3 | 9Ama | Specific flux | 98010003 | 98011003
98 | 1 | 10 | 4 | 9Ama | Flux control ratio | 98010004 | 98011004
98 | 1 | 10 | 5 | 9Ama | Specific flux (mt) | 98010005 | 98011005
98 | 1 | 10 | 6 | 9Ama | FCR (mt: ROX-corr.) | 98010006 | 98011006
98 | 1 | 11 | 1 | 10Tm | O2 concentration | 98010001 | 98011101
98 | 1 | 11 | 2 | 10Tm | O2 flux per volume | 98010002 | 98011102
98 | 1 | 11 | 3 | 10Tm | Specific flux | 98010003 | 98011103
98 | 1 | 11 | 4 | 10Tm | Flux control ratio | 98010004 | 98011104
98 | 1 | 11 | 5 | 10Tm | Specific flux (mt) | 98010005 | 98011105
98 | 1 | 11 | 6 | 10Tm | FCR (mt: ROX-corr.) | 98010006 | 98011106
98 | 1 | 12 | 1 | 11Azd | O2 concentration | 98010001 | 98011201
98 | 1 | 12 | 2 | 11Azd | O2 flux per volume | 98010002 | 98011202
98 | 1 | 12 | 3 | 11Azd | Specific flux | 98010003 | 98011203
98 | 1 | 12 | 4 | 11Azd | Flux control ratio | 98010004 | 98011204
98 | 1 | 12 | 5 | 11Azd | Specific flux (mt) | 98010005 | 98011205
98 | 1 | 12 | 6 | 11Azd | FCR (mt: ROX-corr.) | 98010006 | 98011206
99 | 1 | 0 | 1 | 1ce | O2 concentration | 99010001 | 99010001
99 | 1 | 0 | 2 | 1ce | O2 flux per volume | 99010002 | 99010002
99 | 1 | 0 | 3 | 1ce | Specific flux | 99010003 | 99010003
99 | 1 | 0 | 4 | 1ce | Flux control ratio | 99010004 | 99010004
99 | 1 | 0 | 5 | 1ce | Specific flux (mt) | 99010005 | 99010005
99 | 1 | 0 | 6 | 1ce | FCR (mt: ROX-corr.) | 99010006 | 99010006
99 | 1 | 1 | 1 | 1PM | O2 concentration | 99010001 | 99010101
99 | 1 | 1 | 2 | 1PM | O2 flux per volume | 99010002 | 99010102
99 | 1 | 1 | 3 | 1PM | Specific flux | 99010003 | 99010103
99 | 1 | 1 | 4 | 1PM | Flux control ratio | 99010004 | 99010104
99 | 1 | 1 | 5 | 1PM | Specific flux (mt) | 99010005 | 99010105
99 | 1 | 1 | 6 | 1PM | FCR (mt: ROX-corr.) | 99010006 | 99010106
99 | 1 | 2 | 1 | 2D | O2 concentration | 99010001 | 99010201
99 | 1 | 2 | 2 | 2D | O2 flux per volume | 99010002 | 99010202
99 | 1 | 2 | 3 | 2D | Specific flux | 99010003 | 99010203
99 | 1 | 2 | 4 | 2D | Flux control ratio | 99010004 | 99010204
99 | 1 | 2 | 5 | 2D | Specific flux (mt) | 99010005 | 99010205
99 | 1 | 2 | 6 | 2D | FCR (mt: ROX-corr.) | 99010006 | 99010206
99 | 1 | 3 | 1 | 2c | O2 concentration | 99010001 | 99010301
99 | 1 | 3 | 2 | 2c | O2 flux per volume | 99010002 | 99010302
99 | 1 | 3 | 3 | 2c | Specific flux | 99010003 | 99010303
99 | 1 | 3 | 4 | 2c | Flux control ratio | 99010004 | 99010304
99 | 1 | 3 | 5 | 2c | Specific flux (mt) | 99010005 | 99010305
99 | 1 | 3 | 6 | 2c | FCR (mt: ROX-corr.) | 99010006 | 99010306
99 | 1 | 4 | 1 | 3U | O2 concentration | 99010001 | 99010401
99 | 1 | 4 | 2 | 3U | O2 flux per volume | 99010002 | 99010402
99 | 1 | 4 | 3 | 3U | Specific flux | 99010003 | 99010403
99 | 1 | 4 | 4 | 3U | Flux control ratio | 99010004 | 99010404
99 | 1 | 4 | 5 | 3U | Specific flux (mt) | 99010005 | 99010405
99 | 1 | 4 | 6 | 3U | FCR (mt: ROX-corr.) | 99010006 | 99010406
99 | 1 | 5 | 1 | 4G | O2 concentration | 99010001 | 99010501
99 | 1 | 5 | 2 | 4G | O2 flux per volume | 99010002 | 99010502
99 | 1 | 5 | 3 | 4G | Specific flux | 99010003 | 99010503
99 | 1 | 5 | 4 | 4G | Flux control ratio | 99010004 | 99010504
99 | 1 | 5 | 5 | 4G | Specific flux (mt) | 99010005 | 99010505
99 | 1 | 5 | 6 | 4G | FCR (mt: ROX-corr.) | 99010006 | 99010506
99 | 1 | 6 | 1 | 5S | O2 concentration | 99010001 | 99010601
99 | 1 | 6 | 2 | 5S | O2 flux per volume | 99010002 | 99010602
99 | 1 | 6 | 3 | 5S | Specific flux | 99010003 | 99010603
99 | 1 | 6 | 4 | 5S | Flux control ratio | 99010004 | 99010604
99 | 1 | 6 | 5 | 5S | Specific flux (mt) | 99010005 | 99010605
99 | 1 | 6 | 6 | 5S | FCR (mt: ROX-corr.) | 99010006 | 99010606
99 | 1 | 7 | 1 | 6Oct | O2 concentration | 99010001 | 99010701
99 | 1 | 7 | 2 | 6Oct | O2 flux per volume | 99010002 | 99010702
99 | 1 | 7 | 3 | 6Oct | Specific flux | 99010003 | 99010703
99 | 1 | 7 | 4 | 6Oct | Flux control ratio | 99010004 | 99010704
99 | 1 | 7 | 5 | 6Oct | Specific flux (mt) | 99010005 | 99010705
99 | 1 | 7 | 6 | 6Oct | FCR (mt: ROX-corr.) | 99010006 | 99010706
99 | 1 | 8 | 1 | 7Rot | O2 concentration | 99010001 | 99010801
99 | 1 | 8 | 2 | 7Rot | O2 flux per volume | 99010002 | 99010802
99 | 1 | 8 | 3 | 7Rot | Specific flux | 99010003 | 99010803
99 | 1 | 8 | 4 | 7Rot | Flux control ratio | 99010004 | 99010804
99 | 1 | 8 | 5 | 7Rot | Specific flux (mt) | 99010005 | 99010805
99 | 1 | 8 | 6 | 7Rot | FCR (mt: ROX-corr.) | 99010006 | 99010806
99 | 1 | 9 | 1 | 8Gp | O2 concentration | 99010001 | 99010901
99 | 1 | 9 | 2 | 8Gp | O2 flux per volume | 99010002 | 99010902
99 | 1 | 9 | 3 | 8Gp | Specific flux | 99010003 | 99010903
99 | 1 | 9 | 4 | 8Gp | Flux control ratio | 99010004 | 99010904
99 | 1 | 9 | 5 | 8Gp | Specific flux (mt) | 99010005 | 99010905
99 | 1 | 9 | 6 | 8Gp | FCR (mt: ROX-corr.) | 99010006 | 99010906
99 | 1 | 10 | 1 | 9Ama | O2 concentration | 99010001 | 99011001
99 | 1 | 10 | 2 | 9Ama | O2 flux per volume | 99010002 | 99011002
99 | 1 | 10 | 3 | 9Ama | Specific flux | 99010003 | 99011003
99 | 1 | 10 | 4 | 9Ama | Flux control ratio | 99010004 | 99011004
99 | 1 | 10 | 5 | 9Ama | Specific flux (mt) | 99010005 | 99011005
99 | 1 | 10 | 6 | 9Ama | FCR (mt: ROX-corr.) | 99010006 | 99011006
99 | 1 | 11 | 1 | 10Tm | O2 concentration | 99010001 | 99011101
99 | 1 | 11 | 2 | 10Tm | O2 flux per volume | 99010002 | 99011102
99 | 1 | 11 | 3 | 10Tm | Specific flux | 99010003 | 99011103
99 | 1 | 11 | 4 | 10Tm | Flux control ratio | 99010004 | 99011104
99 | 1 | 11 | 5 | 10Tm | Specific flux (mt) | 99010005 | 99011105
99 | 1 | 11 | 6 | 10Tm | FCR (mt: ROX-corr.) | 99010006 | 99011106
99 | 1 | 12 | 1 | 11Azd | O2 concentration | 99010001 | 99011201
99 | 1 | 12 | 2 | 11Azd | O2 flux per volume | 99010002 | 99011202
99 | 1 | 12 | 3 | 11Azd | Specific flux | 99010003 | 99011203
99 | 1 | 12 | 4 | 11Azd | Flux control ratio | 99010004 | 99011204
99 | 1 | 12 | 5 | 11Azd | Specific flux (mt) | 99010005 | 99011205
99 | 1 | 12 | 6 | 11Azd | FCR (mt: ROX-corr.) | 99010006 | 99011206
100 | 1 | 0 | 1 | 1ce | O2 concentration | 100010001 | 100010001
100 | 1 | 0 | 2 | 1ce | O2 flux per volume | 100010002 | 100010002
100 | 1 | 0 | 3 | 1ce | Specific flux | 100010003 | 100010003
100 | 1 | 0 | 4 | 1ce | Flux control ratio | 100010004 | 100010004
100 | 1 | 0 | 5 | 1ce | Specific flux (mt) | 100010005 | 100010005
100 | 1 | 0 | 6 | 1ce | FCR (mt: ROX-corr.) | 100010006 | 100010006
100 | 1 | 1 | 1 | 1PM | O2 concentration | 100010001 | 100010101
100 | 1 | 1 | 2 | 1PM | O2 flux per volume | 100010002 | 100010102
100 | 1 | 1 | 3 | 1PM | Specific flux | 100010003 | 100010103
100 | 1 | 1 | 4 | 1PM | Flux control ratio | 100010004 | 100010104
100 | 1 | 1 | 5 | 1PM | Specific flux (mt) | 100010005 | 100010105
100 | 1 | 1 | 6 | 1PM | FCR (mt: ROX-corr.) | 100010006 | 100010106
100 | 1 | 2 | 1 | 2D | O2 concentration | 100010001 | 100010201
100 | 1 | 2 | 2 | 2D | O2 flux per volume | 100010002 | 100010202
100 | 1 | 2 | 3 | 2D | Specific flux | 100010003 | 100010203
100 | 1 | 2 | 4 | 2D | Flux control ratio | 100010004 | 100010204
100 | 1 | 2 | 5 | 2D | Specific flux (mt) | 100010005 | 100010205
100 | 1 | 2 | 6 | 2D | FCR (mt: ROX-corr.) | 100010006 | 100010206
100 | 1 | 3 | 1 | 2c | O2 concentration | 100010001 | 100010301
100 | 1 | 3 | 2 | 2c | O2 flux per volume | 100010002 | 100010302
100 | 1 | 3 | 3 | 2c | Specific flux | 100010003 | 100010303
100 | 1 | 3 | 4 | 2c | Flux control ratio | 100010004 | 100010304
100 | 1 | 3 | 5 | 2c | Specific flux (mt) | 100010005 | 100010305
100 | 1 | 3 | 6 | 2c | FCR (mt: ROX-corr.) | 100010006 | 100010306
100 | 1 | 4 | 1 | 3U | O2 concentration | 100010001 | 100010401
100 | 1 | 4 | 2 | 3U | O2 flux per volume | 100010002 | 100010402
100 | 1 | 4 | 3 | 3U | Specific flux | 100010003 | 100010403
100 | 1 | 4 | 4 | 3U | Flux control ratio | 100010004 | 100010404
100 | 1 | 4 | 5 | 3U | Specific flux (mt) | 100010005 | 100010405
100 | 1 | 4 | 6 | 3U | FCR (mt: ROX-corr.) | 100010006 | 100010406
100 | 1 | 5 | 1 | 4G | O2 concentration | 100010001 | 100010501
100 | 1 | 5 | 2 | 4G | O2 flux per volume | 100010002 | 100010502
100 | 1 | 5 | 3 | 4G | Specific flux | 100010003 | 100010503
100 | 1 | 5 | 4 | 4G | Flux control ratio | 100010004 | 100010504
100 | 1 | 5 | 5 | 4G | Specific flux (mt) | 100010005 | 100010505
100 | 1 | 5 | 6 | 4G | FCR (mt: ROX-corr.) | 100010006 | 100010506
100 | 1 | 6 | 1 | 5S | O2 concentration | 100010001 | 100010601
100 | 1 | 6 | 2 | 5S | O2 flux per volume | 100010002 | 100010602
100 | 1 | 6 | 3 | 5S | Specific flux | 100010003 | 100010603
100 | 1 | 6 | 4 | 5S | Flux control ratio | 100010004 | 100010604
100 | 1 | 6 | 5 | 5S | Specific flux (mt) | 100010005 | 100010605
100 | 1 | 6 | 6 | 5S | FCR (mt: ROX-corr.) | 100010006 | 100010606
100 | 1 | 7 | 1 | 6Oct | O2 concentration | 100010001 | 100010701
100 | 1 | 7 | 2 | 6Oct | O2 flux per volume | 100010002 | 100010702
100 | 1 | 7 | 3 | 6Oct | Specific flux | 100010003 | 100010703
100 | 1 | 7 | 4 | 6Oct | Flux control ratio | 100010004 | 100010704
100 | 1 | 7 | 5 | 6Oct | Specific flux (mt) | 100010005 | 100010705
100 | 1 | 7 | 6 | 6Oct | FCR (mt: ROX-corr.) | 100010006 | 100010706
100 | 1 | 8 | 1 | 7Rot | O2 concentration | 100010001 | 100010801
100 | 1 | 8 | 2 | 7Rot | O2 flux per volume | 100010002 | 100010802
100 | 1 | 8 | 3 | 7Rot | Specific flux | 100010003 | 100010803
100 | 1 | 8 | 4 | 7Rot | Flux control ratio | 100010004 | 100010804
100 | 1 | 8 | 5 | 7Rot | Specific flux (mt) | 100010005 | 100010805
100 | 1 | 8 | 6 | 7Rot | FCR (mt: ROX-corr.) | 100010006 | 100010806
100 | 1 | 9 | 1 | 8Gp | O2 concentration | 100010001 | 100010901
100 | 1 | 9 | 2 | 8Gp | O2 flux per volume | 100010002 | 100010902
100 | 1 | 9 | 3 | 8Gp | Specific flux | 100010003 | 100010903
100 | 1 | 9 | 4 | 8Gp | Flux control ratio | 100010004 | 100010904
100 | 1 | 9 | 5 | 8Gp | Specific flux (mt) | 100010005 | 100010905
100 | 1 | 9 | 6 | 8Gp | FCR (mt: ROX-corr.) | 100010006 | 100010906
100 | 1 | 10 | 1 | 9Ama | O2 concentration | 100010001 | 100011001
100 | 1 | 10 | 2 | 9Ama | O2 flux per volume | 100010002 | 100011002
100 | 1 | 10 | 3 | 9Ama | Specific flux | 100010003 | 100011003
100 | 1 | 10 | 4 | 9Ama | Flux control ratio | 100010004 | 100011004
100 | 1 | 10 | 5 | 9Ama | Specific flux (mt) | 100010005 | 100011005
100 | 1 | 10 | 6 | 9Ama | FCR (mt: ROX-corr.) | 100010006 | 100011006
100 | 1 | 11 | 1 | 10Tm | O2 concentration | 100010001 | 100011101
100 | 1 | 11 | 2 | 10Tm | O2 flux per volume | 100010002 | 100011102
100 | 1 | 11 | 3 | 10Tm | Specific flux | 100010003 | 100011103
100 | 1 | 11 | 4 | 10Tm | Flux control ratio | 100010004 | 100011104
100 | 1 | 11 | 5 | 10Tm | Specific flux (mt) | 100010005 | 100011105
100 | 1 | 11 | 6 | 10Tm | FCR (mt: ROX-corr.) | 100010006 | 100011106
100 | 1 | 12 | 1 | 11Azd | O2 concentration | 100010001 | 100011201
100 | 1 | 12 | 2 | 11Azd | O2 flux per volume | 100010002 | 100011202
100 | 1 | 12 | 3 | 11Azd | Specific flux | 100010003 | 100011203
100 | 1 | 12 | 4 | 11Azd | Flux control ratio | 100010004 | 100011204
100 | 1 | 12 | 5 | 11Azd | Specific flux (mt) | 100010005 | 100011205
100 | 1 | 12 | 6 | 11Azd | FCR (mt: ROX-corr.) | 100010006 | 100011206
101 | 1 | 0 | 1 | 1ce | O2 concentration | 101010001 | 101010001
101 | 1 | 0 | 2 | 1ce | O2 flux per volume | 101010002 | 101010002
101 | 1 | 0 | 3 | 1ce | Specific flux | 101010003 | 101010003
101 | 1 | 0 | 4 | 1ce | Flux control ratio | 101010004 | 101010004
101 | 1 | 0 | 5 | 1ce | Specific flux (mt) | 101010005 | 101010005
101 | 1 | 0 | 6 | 1ce | FCR (mt: ROX-corr.) | 101010006 | 101010006
101 | 1 | 1 | 1 | 1PM | O2 concentration | 101010001 | 101010101
101 | 1 | 1 | 2 | 1PM | O2 flux per volume | 101010002 | 101010102
101 | 1 | 1 | 3 | 1PM | Specific flux | 101010003 | 101010103
101 | 1 | 1 | 4 | 1PM | Flux control ratio | 101010004 | 101010104
101 | 1 | 1 | 5 | 1PM | Specific flux (mt) | 101010005 | 101010105
101 | 1 | 1 | 6 | 1PM | FCR (mt: ROX-corr.) | 101010006 | 101010106
101 | 1 | 2 | 1 | 2D | O2 concentration | 101010001 | 101010201
101 | 1 | 2 | 2 | 2D | O2 flux per volume | 101010002 | 101010202
101 | 1 | 2 | 3 | 2D | Specific flux | 101010003 | 101010203
101 | 1 | 2 | 4 | 2D | Flux control ratio | 101010004 | 101010204
101 | 1 | 2 | 5 | 2D | Specific flux (mt) | 101010005 | 101010205
101 | 1 | 2 | 6 | 2D | FCR (mt: ROX-corr.) | 101010006 | 101010206
101 | 1 | 3 | 1 | 2c | O2 concentration | 101010001 | 101010301
101 | 1 | 3 | 2 | 2c | O2 flux per volume | 101010002 | 101010302
101 | 1 | 3 | 3 | 2c | Specific flux | 101010003 | 101010303
101 | 1 | 3 | 4 | 2c | Flux control ratio | 101010004 | 101010304
101 | 1 | 3 | 5 | 2c | Specific flux (mt) | 101010005 | 101010305
101 | 1 | 3 | 6 | 2c | FCR (mt: ROX-corr.) | 101010006 | 101010306
101 | 1 | 4 | 1 | 3U | O2 concentration | 101010001 | 101010401
101 | 1 | 4 | 2 | 3U | O2 flux per volume | 101010002 | 101010402
101 | 1 | 4 | 3 | 3U | Specific flux | 101010003 | 101010403
101 | 1 | 4 | 4 | 3U | Flux control ratio | 101010004 | 101010404
101 | 1 | 4 | 5 | 3U | Specific flux (mt) | 101010005 | 101010405
101 | 1 | 4 | 6 | 3U | FCR (mt: ROX-corr.) | 101010006 | 101010406
101 | 1 | 5 | 1 | 4G | O2 concentration | 101010001 | 101010501
101 | 1 | 5 | 2 | 4G | O2 flux per volume | 101010002 | 101010502
101 | 1 | 5 | 3 | 4G | Specific flux | 101010003 | 101010503
101 | 1 | 5 | 4 | 4G | Flux control ratio | 101010004 | 101010504
101 | 1 | 5 | 5 | 4G | Specific flux (mt) | 101010005 | 101010505
101 | 1 | 5 | 6 | 4G | FCR (mt: ROX-corr.) | 101010006 | 101010506
101 | 1 | 6 | 1 | 5S | O2 concentration | 101010001 | 101010601
101 | 1 | 6 | 2 | 5S | O2 flux per volume | 101010002 | 101010602
101 | 1 | 6 | 3 | 5S | Specific flux | 101010003 | 101010603
101 | 1 | 6 | 4 | 5S | Flux control ratio | 101010004 | 101010604
101 | 1 | 6 | 5 | 5S | Specific flux (mt) | 101010005 | 101010605
101 | 1 | 6 | 6 | 5S | FCR (mt: ROX-corr.) | 101010006 | 101010606
101 | 1 | 7 | 1 | 6Oct | O2 concentration | 101010001 | 101010701
101 | 1 | 7 | 2 | 6Oct | O2 flux per volume | 101010002 | 101010702
101 | 1 | 7 | 3 | 6Oct | Specific flux | 101010003 | 101010703
101 | 1 | 7 | 4 | 6Oct | Flux control ratio | 101010004 | 101010704
101 | 1 | 7 | 5 | 6Oct | Specific flux (mt) | 101010005 | 101010705
101 | 1 | 7 | 6 | 6Oct | FCR (mt: ROX-corr.) | 101010006 | 101010706
101 | 1 | 8 | 1 | 7Rot | O2 concentration | 101010001 | 101010801
101 | 1 | 8 | 2 | 7Rot | O2 flux per volume | 101010002 | 101010802
101 | 1 | 8 | 3 | 7Rot | Specific flux | 101010003 | 101010803
101 | 1 | 8 | 4 | 7Rot | Flux control ratio | 101010004 | 101010804
101 | 1 | 8 | 5 | 7Rot | Specific flux (mt) | 101010005 | 101010805
101 | 1 | 8 | 6 | 7Rot | FCR (mt: ROX-corr.) | 101010006 | 101010806
101 | 1 | 9 | 1 | 8Gp | O2 concentration | 101010001 | 101010901
101 | 1 | 9 | 2 | 8Gp | O2 flux per volume | 101010002 | 101010902
101 | 1 | 9 | 3 | 8Gp | Specific flux | 101010003 | 101010903
101 | 1 | 9 | 4 | 8Gp | Flux control ratio | 101010004 | 101010904
101 | 1 | 9 | 5 | 8Gp | Specific flux (mt) | 101010005 | 101010905
101 | 1 | 9 | 6 | 8Gp | FCR (mt: ROX-corr.) | 101010006 | 101010906
101 | 1 | 10 | 1 | 9Ama | O2 concentration | 101010001 | 101011001
101 | 1 | 10 | 2 | 9Ama | O2 flux per volume | 101010002 | 101011002
101 | 1 | 10 | 3 | 9Ama | Specific flux | 101010003 | 101011003
101 | 1 | 10 | 4 | 9Ama | Flux control ratio | 101010004 | 101011004
101 | 1 | 10 | 5 | 9Ama | Specific flux (mt) | 101010005 | 101011005
101 | 1 | 10 | 6 | 9Ama | FCR (mt: ROX-corr.) | 101010006 | 101011006
101 | 1 | 11 | 1 | 10Tm | O2 concentration | 101010001 | 101011101
101 | 1 | 11 | 2 | 10Tm | O2 flux per volume | 101010002 | 101011102
101 | 1 | 11 | 3 | 10Tm | Specific flux | 101010003 | 101011103
101 | 1 | 11 | 4 | 10Tm | Flux control ratio | 101010004 | 101011104
101 | 1 | 11 | 5 | 10Tm | Specific flux (mt) | 101010005 | 101011105
101 | 1 | 11 | 6 | 10Tm | FCR (mt: ROX-corr.) | 101010006 | 101011106
101 | 1 | 12 | 1 | 11Azd | O2 concentration | 101010001 | 101011201
101 | 1 | 12 | 2 | 11Azd | O2 flux per volume | 101010002 | 101011202
101 | 1 | 12 | 3 | 11Azd | Specific flux | 101010003 | 101011203
101 | 1 | 12 | 4 | 11Azd | Flux control ratio | 101010004 | 101011204
101 | 1 | 12 | 5 | 11Azd | Specific flux (mt) | 101010005 | 101011205
101 | 1 | 12 | 6 | 11Azd | FCR (mt: ROX-corr.) | 101010006 | 101011206
102 | 1 | 0 | 1 | 1ce | O2 concentration | 102010001 | 102010001
102 | 1 | 0 | 2 | 1ce | O2 flux per volume | 102010002 | 102010002
102 | 1 | 0 | 3 | 1ce | Specific flux | 102010003 | 102010003
102 | 1 | 0 | 4 | 1ce | Flux control ratio | 102010004 | 102010004
102 | 1 | 0 | 5 | 1ce | Specific flux (mt) | 102010005 | 102010005
102 | 1 | 0 | 6 | 1ce | FCR (mt: ROX-corr.) | 102010006 | 102010006
102 | 1 | 1 | 1 | 1PM | O2 concentration | 102010001 | 102010101
102 | 1 | 1 | 2 | 1PM | O2 flux per volume | 102010002 | 102010102
102 | 1 | 1 | 3 | 1PM | Specific flux | 102010003 | 102010103
102 | 1 | 1 | 4 | 1PM | Flux control ratio | 102010004 | 102010104
102 | 1 | 1 | 5 | 1PM | Specific flux (mt) | 102010005 | 102010105
102 | 1 | 1 | 6 | 1PM | FCR (mt: ROX-corr.) | 102010006 | 102010106
102 | 1 | 2 | 1 | 2D | O2 concentration | 102010001 | 102010201
102 | 1 | 2 | 2 | 2D | O2 flux per volume | 102010002 | 102010202
102 | 1 | 2 | 3 | 2D | Specific flux | 102010003 | 102010203
102 | 1 | 2 | 4 | 2D | Flux control ratio | 102010004 | 102010204
102 | 1 | 2 | 5 | 2D | Specific flux (mt) | 102010005 | 102010205
102 | 1 | 2 | 6 | 2D | FCR (mt: ROX-corr.) | 102010006 | 102010206
102 | 1 | 3 | 1 | 2c | O2 concentration | 102010001 | 102010301
102 | 1 | 3 | 2 | 2c | O2 flux per volume | 102010002 | 102010302
102 | 1 | 3 | 3 | 2c | Specific flux | 102010003 | 102010303
102 | 1 | 3 | 4 | 2c | Flux control ratio | 102010004 | 102010304
102 | 1 | 3 | 5 | 2c | Specific flux (mt) | 102010005 | 102010305
102 | 1 | 3 | 6 | 2c | FCR (mt: ROX-corr.) | 102010006 | 102010306
102 | 1 | 4 | 1 | 3U | O2 concentration | 102010001 | 102010401
102 | 1 | 4 | 2 | 3U | O2 flux per volume | 102010002 | 102010402
102 | 1 | 4 | 3 | 3U | Specific flux | 102010003 | 102010403
102 | 1 | 4 | 4 | 3U | Flux control ratio | 102010004 | 102010404
102 | 1 | 4 | 5 | 3U | Specific flux (mt) | 102010005 | 102010405
102 | 1 | 4 | 6 | 3U | FCR (mt: ROX-corr.) | 102010006 | 102010406
102 | 1 | 5 | 1 | 4G | O2 concentration | 102010001 | 102010501
102 | 1 | 5 | 2 | 4G | O2 flux per volume | 102010002 | 102010502
102 | 1 | 5 | 3 | 4G | Specific flux | 102010003 | 102010503
102 | 1 | 5 | 4 | 4G | Flux control ratio | 102010004 | 102010504
102 | 1 | 5 | 5 | 4G | Specific flux (mt) | 102010005 | 102010505
102 | 1 | 5 | 6 | 4G | FCR (mt: ROX-corr.) | 102010006 | 102010506
102 | 1 | 6 | 1 | 5S | O2 concentration | 102010001 | 102010601
102 | 1 | 6 | 2 | 5S | O2 flux per volume | 102010002 | 102010602
102 | 1 | 6 | 3 | 5S | Specific flux | 102010003 | 102010603
102 | 1 | 6 | 4 | 5S | Flux control ratio | 102010004 | 102010604
102 | 1 | 6 | 5 | 5S | Specific flux (mt) | 102010005 | 102010605
102 | 1 | 6 | 6 | 5S | FCR (mt: ROX-corr.) | 102010006 | 102010606
102 | 1 | 7 | 1 | 6Oct | O2 concentration | 102010001 | 102010701
102 | 1 | 7 | 2 | 6Oct | O2 flux per volume | 102010002 | 102010702
102 | 1 | 7 | 3 | 6Oct | Specific flux | 102010003 | 102010703
102 | 1 | 7 | 4 | 6Oct | Flux control ratio | 102010004 | 102010704
102 | 1 | 7 | 5 | 6Oct | Specific flux (mt) | 102010005 | 102010705
102 | 1 | 7 | 6 | 6Oct | FCR (mt: ROX-corr.) | 102010006 | 102010706
102 | 1 | 8 | 1 | 7Rot | O2 concentration | 102010001 | 102010801
102 | 1 | 8 | 2 | 7Rot | O2 flux per volume | 102010002 | 102010802
102 | 1 | 8 | 3 | 7Rot | Specific flux | 102010003 | 102010803
102 | 1 | 8 | 4 | 7Rot | Flux control ratio | 102010004 | 102010804
102 | 1 | 8 | 5 | 7Rot | Specific flux (mt) | 102010005 | 102010805
102 | 1 | 8 | 6 | 7Rot | FCR (mt: ROX-corr.) | 102010006 | 102010806
102 | 1 | 9 | 1 | 8Gp | O2 concentration | 102010001 | 102010901
102 | 1 | 9 | 2 | 8Gp | O2 flux per volume | 102010002 | 102010902
102 | 1 | 9 | 3 | 8Gp | Specific flux | 102010003 | 102010903
102 | 1 | 9 | 4 | 8Gp | Flux control ratio | 102010004 | 102010904
102 | 1 | 9 | 5 | 8Gp | Specific flux (mt) | 102010005 | 102010905
102 | 1 | 9 | 6 | 8Gp | FCR (mt: ROX-corr.) | 102010006 | 102010906
102 | 1 | 10 | 1 | 9Ama | O2 concentration | 102010001 | 102011001
102 | 1 | 10 | 2 | 9Ama | O2 flux per volume | 102010002 | 102011002
102 | 1 | 10 | 3 | 9Ama | Specific flux | 102010003 | 102011003
102 | 1 | 10 | 4 | 9Ama | Flux control ratio | 102010004 | 102011004
102 | 1 | 10 | 5 | 9Ama | Specific flux (mt) | 102010005 | 102011005
102 | 1 | 10 | 6 | 9Ama | FCR (mt: ROX-corr.) | 102010006 | 102011006
102 | 1 | 11 | 1 | 10Tm | O2 concentration | 102010001 | 102011101
102 | 1 | 11 | 2 | 10Tm | O2 flux per volume | 102010002 | 102011102
102 | 1 | 11 | 3 | 10Tm | Specific flux | 102010003 | 102011103
102 | 1 | 11 | 4 | 10Tm | Flux control ratio | 102010004 | 102011104
102 | 1 | 11 | 5 | 10Tm | Specific flux (mt) | 102010005 | 102011105
102 | 1 | 11 | 6 | 10Tm | FCR (mt: ROX-corr.) | 102010006 | 102011106
102 | 1 | 12 | 1 | 11Azd | O2 concentration | 102010001 | 102011201
102 | 1 | 12 | 2 | 11Azd | O2 flux per volume | 102010002 | 102011202
102 | 1 | 12 | 3 | 11Azd | Specific flux | 102010003 | 102011203
102 | 1 | 12 | 4 | 11Azd | Flux control ratio | 102010004 | 102011204
102 | 1 | 12 | 5 | 11Azd | Specific flux (mt) | 102010005 | 102011205
102 | 1 | 12 | 6 | 11Azd | FCR (mt: ROX-corr.) | 102010006 | 102011206
103 | 1 | 0 | 1 | 1ce | O2 concentration | 103010001 | 103010001
103 | 1 | 0 | 2 | 1ce | O2 flux per volume | 103010002 | 103010002
103 | 1 | 0 | 3 | 1ce | Specific flux | 103010003 | 103010003
103 | 1 | 0 | 4 | 1ce | Flux control ratio | 103010004 | 103010004
103 | 1 | 0 | 5 | 1ce | Specific flux (mt) | 103010005 | 103010005
103 | 1 | 0 | 6 | 1ce | FCR (mt: ROX-corr.) | 103010006 | 103010006
103 | 1 | 1 | 1 | 1PM | O2 concentration | 103010001 | 103010101
103 | 1 | 1 | 2 | 1PM | O2 flux per volume | 103010002 | 103010102
103 | 1 | 1 | 3 | 1PM | Specific flux | 103010003 | 103010103
103 | 1 | 1 | 4 | 1PM | Flux control ratio | 103010004 | 103010104
103 | 1 | 1 | 5 | 1PM | Specific flux (mt) | 103010005 | 103010105
103 | 1 | 1 | 6 | 1PM | FCR (mt: ROX-corr.) | 103010006 | 103010106
103 | 1 | 2 | 1 | 2D | O2 concentration | 103010001 | 103010201
103 | 1 | 2 | 2 | 2D | O2 flux per volume | 103010002 | 103010202
103 | 1 | 2 | 3 | 2D | Specific flux | 103010003 | 103010203
103 | 1 | 2 | 4 | 2D | Flux control ratio | 103010004 | 103010204
103 | 1 | 2 | 5 | 2D | Specific flux (mt) | 103010005 | 103010205
103 | 1 | 2 | 6 | 2D | FCR (mt: ROX-corr.) | 103010006 | 103010206
103 | 1 | 3 | 1 | 2c | O2 concentration | 103010001 | 103010301
103 | 1 | 3 | 2 | 2c | O2 flux per volume | 103010002 | 103010302
103 | 1 | 3 | 3 | 2c | Specific flux | 103010003 | 103010303
103 | 1 | 3 | 4 | 2c | Flux control ratio | 103010004 | 103010304
103 | 1 | 3 | 5 | 2c | Specific flux (mt) | 103010005 | 103010305
103 | 1 | 3 | 6 | 2c | FCR (mt: ROX-corr.) | 103010006 | 103010306
103 | 1 | 4 | 1 | 3U | O2 concentration | 103010001 | 103010401
103 | 1 | 4 | 2 | 3U | O2 flux per volume | 103010002 | 103010402
103 | 1 | 4 | 3 | 3U | Specific flux | 103010003 | 103010403
103 | 1 | 4 | 4 | 3U | Flux control ratio | 103010004 | 103010404
103 | 1 | 4 | 5 | 3U | Specific flux (mt) | 103010005 | 103010405
103 | 1 | 4 | 6 | 3U | FCR (mt: ROX-corr.) | 103010006 | 103010406
103 | 1 | 5 | 1 | 4G | O2 concentration | 103010001 | 103010501
103 | 1 | 5 | 2 | 4G | O2 flux per volume | 103010002 | 103010502
103 | 1 | 5 | 3 | 4G | Specific flux | 103010003 | 103010503
103 | 1 | 5 | 4 | 4G | Flux control ratio | 103010004 | 103010504
103 | 1 | 5 | 5 | 4G | Specific flux (mt) | 103010005 | 103010505
103 | 1 | 5 | 6 | 4G | FCR (mt: ROX-corr.) | 103010006 | 103010506
103 | 1 | 6 | 1 | 5S | O2 concentration | 103010001 | 103010601
103 | 1 | 6 | 2 | 5S | O2 flux per volume | 103010002 | 103010602
103 | 1 | 6 | 3 | 5S | Specific flux | 103010003 | 103010603
103 | 1 | 6 | 4 | 5S | Flux control ratio | 103010004 | 103010604
103 | 1 | 6 | 5 | 5S | Specific flux (mt) | 103010005 | 103010605
103 | 1 | 6 | 6 | 5S | FCR (mt: ROX-corr.) | 103010006 | 103010606
103 | 1 | 7 | 1 | 6Oct | O2 concentration | 103010001 | 103010701
103 | 1 | 7 | 2 | 6Oct | O2 flux per volume | 103010002 | 103010702
103 | 1 | 7 | 3 | 6Oct | Specific flux | 103010003 | 103010703
103 | 1 | 7 | 4 | 6Oct | Flux control ratio | 103010004 | 103010704
103 | 1 | 7 | 5 | 6Oct | Specific flux (mt) | 103010005 | 103010705
103 | 1 | 7 | 6 | 6Oct | FCR (mt: ROX-corr.) | 103010006 | 103010706
103 | 1 | 8 | 1 | 7Rot | O2 concentration | 103010001 | 103010801
103 | 1 | 8 | 2 | 7Rot | O2 flux per volume | 103010002 | 103010802
103 | 1 | 8 | 3 | 7Rot | Specific flux | 103010003 | 103010803
103 | 1 | 8 | 4 | 7Rot | Flux control ratio | 103010004 | 103010804
103 | 1 | 8 | 5 | 7Rot | Specific flux (mt) | 103010005 | 103010805
103 | 1 | 8 | 6 | 7Rot | FCR (mt: ROX-corr.) | 103010006 | 103010806
103 | 1 | 9 | 1 | 8Gp | O2 concentration | 103010001 | 103010901
103 | 1 | 9 | 2 | 8Gp | O2 flux per volume | 103010002 | 103010902
103 | 1 | 9 | 3 | 8Gp | Specific flux | 103010003 | 103010903
103 | 1 | 9 | 4 | 8Gp | Flux control ratio | 103010004 | 103010904
103 | 1 | 9 | 5 | 8Gp | Specific flux (mt) | 103010005 | 103010905
103 | 1 | 9 | 6 | 8Gp | FCR (mt: ROX-corr.) | 103010006 | 103010906
103 | 1 | 10 | 1 | 9Ama | O2 concentration | 103010001 | 103011001
103 | 1 | 10 | 2 | 9Ama | O2 flux per volume | 103010002 | 103011002
103 | 1 | 10 | 3 | 9Ama | Specific flux | 103010003 | 103011003
103 | 1 | 10 | 4 | 9Ama | Flux control ratio | 103010004 | 103011004
103 | 1 | 10 | 5 | 9Ama | Specific flux (mt) | 103010005 | 103011005
103 | 1 | 10 | 6 | 9Ama | FCR (mt: ROX-corr.) | 103010006 | 103011006
103 | 1 | 11 | 1 | 10Tm | O2 concentration | 103010001 | 103011101
103 | 1 | 11 | 2 | 10Tm | O2 flux per volume | 103010002 | 103011102
103 | 1 | 11 | 3 | 10Tm | Specific flux | 103010003 | 103011103
103 | 1 | 11 | 4 | 10Tm | Flux control ratio | 103010004 | 103011104
103 | 1 | 11 | 5 | 10Tm | Specific flux (mt) | 103010005 | 103011105
103 | 1 | 11 | 6 | 10Tm | FCR (mt: ROX-corr.) | 103010006 | 103011106
103 | 1 | 12 | 1 | 11Azd | O2 concentration | 103010001 | 103011201
103 | 1 | 12 | 2 | 11Azd | O2 flux per volume | 103010002 | 103011202
103 | 1 | 12 | 3 | 11Azd | Specific flux | 103010003 | 103011203
103 | 1 | 12 | 4 | 11Azd | Flux control ratio | 103010004 | 103011204
103 | 1 | 12 | 5 | 11Azd | Specific flux (mt) | 103010005 | 103011205
103 | 1 | 12 | 6 | 11Azd | FCR (mt: ROX-corr.) | 103010006 | 103011206
104 | 1 | 0 | 1 | 1ce | O2 concentration | 104010001 | 104010001
104 | 1 | 0 | 2 | 1ce | O2 flux per volume | 104010002 | 104010002
104 | 1 | 0 | 3 | 1ce | Specific flux | 104010003 | 104010003
104 | 1 | 0 | 4 | 1ce | Flux control ratio | 104010004 | 104010004
104 | 1 | 0 | 5 | 1ce | Specific flux (mt) | 104010005 | 104010005
104 | 1 | 0 | 6 | 1ce | FCR (mt: ROX-corr.) | 104010006 | 104010006
104 | 1 | 1 | 1 | 1PM | O2 concentration | 104010001 | 104010101
104 | 1 | 1 | 2 | 1PM | O2 flux per volume | 104010002 | 104010102
104 | 1 | 1 | 3 | 1PM | Specific flux | 104010003 | 104010103
104 | 1 | 1 | 4 | 1PM | Flux control ratio | 104010004 | 104010104
104 | 1 | 1 | 5 | 1PM | Specific flux (mt) | 104010005 | 104010105
104 | 1 | 1 | 6 | 1PM | FCR (mt: ROX-corr.) | 104010006 | 104010106
104 | 1 | 2 | 1 | 2D | O2 concentration | 104010001 | 104010201
104 | 1 | 2 | 2 | 2D | O2 flux per volume | 104010002 | 104010202
104 | 1 | 2 | 3 | 2D | Specific flux | 104010003 | 104010203
104 | 1 | 2 | 4 | 2D | Flux control ratio | 104010004 | 104010204
104 | 1 | 2 | 5 | 2D | Specific flux (mt) | 104010005 | 104010205
104 | 1 | 2 | 6 | 2D | FCR (mt: ROX-corr.) | 104010006 | 104010206
104 | 1 | 3 | 1 | 2c | O2 concentration | 104010001 | 104010301
104 | 1 | 3 | 2 | 2c | O2 flux per volume | 104010002 | 104010302
104 | 1 | 3 | 3 | 2c | Specific flux | 104010003 | 104010303
104 | 1 | 3 | 4 | 2c | Flux control ratio | 104010004 | 104010304
104 | 1 | 3 | 5 | 2c | Specific flux (mt) | 104010005 | 104010305
104 | 1 | 3 | 6 | 2c | FCR (mt: ROX-corr.) | 104010006 | 104010306
104 | 1 | 4 | 1 | 3U | O2 concentration | 104010001 | 104010401
104 | 1 | 4 | 2 | 3U | O2 flux per volume | 104010002 | 104010402
104 | 1 | 4 | 3 | 3U | Specific flux | 104010003 | 104010403
104 | 1 | 4 | 4 | 3U | Flux control ratio | 104010004 | 104010404
104 | 1 | 4 | 5 | 3U | Specific flux (mt) | 104010005 | 104010405
104 | 1 | 4 | 6 | 3U | FCR (mt: ROX-corr.) | 104010006 | 104010406
104 | 1 | 5 | 1 | 4G | O2 concentration | 104010001 | 104010501
104 | 1 | 5 | 2 | 4G | O2 flux per volume | 104010002 | 104010502
104 | 1 | 5 | 3 | 4G | Specific flux | 104010003 | 104010503
104 | 1 | 5 | 4 | 4G | Flux control ratio | 104010004 | 104010504
104 | 1 | 5 | 5 | 4G | Specific flux (mt) | 104010005 | 104010505
104 | 1 | 5 | 6 | 4G | FCR (mt: ROX-corr.) | 104010006 | 104010506
104 | 1 | 6 | 1 | 5S | O2 concentration | 104010001 | 104010601
104 | 1 | 6 | 2 | 5S | O2 flux per volume | 104010002 | 104010602
104 | 1 | 6 | 3 | 5S | Specific flux | 104010003 | 104010603
104 | 1 | 6 | 4 | 5S | Flux control ratio | 104010004 | 104010604
104 | 1 | 6 | 5 | 5S | Specific flux (mt) | 104010005 | 104010605
104 | 1 | 6 | 6 | 5S | FCR (mt: ROX-corr.) | 104010006 | 104010606
104 | 1 | 7 | 1 | 6Oct | O2 concentration | 104010001 | 104010701
104 | 1 | 7 | 2 | 6Oct | O2 flux per volume | 104010002 | 104010702
104 | 1 | 7 | 3 | 6Oct | Specific flux | 104010003 | 104010703
104 | 1 | 7 | 4 | 6Oct | Flux control ratio | 104010004 | 104010704
104 | 1 | 7 | 5 | 6Oct | Specific flux (mt) | 104010005 | 104010705
104 | 1 | 7 | 6 | 6Oct | FCR (mt: ROX-corr.) | 104010006 | 104010706
104 | 1 | 8 | 1 | 7Rot | O2 concentration | 104010001 | 104010801
104 | 1 | 8 | 2 | 7Rot | O2 flux per volume | 104010002 | 104010802
104 | 1 | 8 | 3 | 7Rot | Specific flux | 104010003 | 104010803
104 | 1 | 8 | 4 | 7Rot | Flux control ratio | 104010004 | 104010804
104 | 1 | 8 | 5 | 7Rot | Specific flux (mt) | 104010005 | 104010805
104 | 1 | 8 | 6 | 7Rot | FCR (mt: ROX-corr.) | 104010006 | 104010806
104 | 1 | 9 | 1 | 8Gp | O2 concentration | 104010001 | 104010901
104 | 1 | 9 | 2 | 8Gp | O2 flux per volume | 104010002 | 104010902
104 | 1 | 9 | 3 | 8Gp | Specific flux | 104010003 | 104010903
104 | 1 | 9 | 4 | 8Gp | Flux control ratio | 104010004 | 104010904
104 | 1 | 9 | 5 | 8Gp | Specific flux (mt) | 104010005 | 104010905
104 | 1 | 9 | 6 | 8Gp | FCR (mt: ROX-corr.) | 104010006 | 104010906
104 | 1 | 10 | 1 | 9Ama | O2 concentration | 104010001 | 104011001
104 | 1 | 10 | 2 | 9Ama | O2 flux per volume | 104010002 | 104011002
104 | 1 | 10 | 3 | 9Ama | Specific flux | 104010003 | 104011003
104 | 1 | 10 | 4 | 9Ama | Flux control ratio | 104010004 | 104011004
104 | 1 | 10 | 5 | 9Ama | Specific flux (mt) | 104010005 | 104011005
104 | 1 | 10 | 6 | 9Ama | FCR (mt: ROX-corr.) | 104010006 | 104011006
104 | 1 | 11 | 1 | 10Tm | O2 concentration | 104010001 | 104011101
104 | 1 | 11 | 2 | 10Tm | O2 flux per volume | 104010002 | 104011102
104 | 1 | 11 | 3 | 10Tm | Specific flux | 104010003 | 104011103
104 | 1 | 11 | 4 | 10Tm | Flux control ratio | 104010004 | 104011104
104 | 1 | 11 | 5 | 10Tm | Specific flux (mt) | 104010005 | 104011105
104 | 1 | 11 | 6 | 10Tm | FCR (mt: ROX-corr.) | 104010006 | 104011106
104 | 1 | 12 | 1 | 11Azd | O2 concentration | 104010001 | 104011201
104 | 1 | 12 | 2 | 11Azd | O2 flux per volume | 104010002 | 104011202
104 | 1 | 12 | 3 | 11Azd | Specific flux | 104010003 | 104011203
104 | 1 | 12 | 4 | 11Azd | Flux control ratio | 104010004 | 104011204
104 | 1 | 12 | 5 | 11Azd | Specific flux (mt) | 104010005 | 104011205
104 | 1 | 12 | 6 | 11Azd | FCR (mt: ROX-corr.) | 104010006 | 104011206
105 | 1 | 0 | 1 | 1ce | O2 concentration | 105010001 | 105010001
105 | 1 | 0 | 2 | 1ce | O2 flux per volume | 105010002 | 105010002
105 | 1 | 0 | 3 | 1ce | Specific flux | 105010003 | 105010003
105 | 1 | 0 | 4 | 1ce | Flux control ratio | 105010004 | 105010004
105 | 1 | 0 | 5 | 1ce | Specific flux (mt) | 105010005 | 105010005
105 | 1 | 0 | 6 | 1ce | FCR (mt: ROX-corr.) | 105010006 | 105010006
105 | 1 | 1 | 1 | 1PM | O2 concentration | 105010001 | 105010101
105 | 1 | 1 | 2 | 1PM | O2 flux per volume | 105010002 | 105010102
105 | 1 | 1 | 3 | 1PM | Specific flux | 105010003 | 105010103
105 | 1 | 1 | 4 | 1PM | Flux control ratio | 105010004 | 105010104
105 | 1 | 1 | 5 | 1PM | Specific flux (mt) | 105010005 | 105010105
105 | 1 | 1 | 6 | 1PM | FCR (mt: ROX-corr.) | 105010006 | 105010106
105 | 1 | 2 | 1 | 2D | O2 concentration | 105010001 | 105010201
105 | 1 | 2 | 2 | 2D | O2 flux per volume | 105010002 | 105010202
105 | 1 | 2 | 3 | 2D | Specific flux | 105010003 | 105010203
105 | 1 | 2 | 4 | 2D | Flux control ratio | 105010004 | 105010204
105 | 1 | 2 | 5 | 2D | Specific flux (mt) | 105010005 | 105010205
105 | 1 | 2 | 6 | 2D | FCR (mt: ROX-corr.) | 105010006 | 105010206
105 | 1 | 3 | 1 | 2c | O2 concentration | 105010001 | 105010301
105 | 1 | 3 | 2 | 2c | O2 flux per volume | 105010002 | 105010302
105 | 1 | 3 | 3 | 2c | Specific flux | 105010003 | 105010303
105 | 1 | 3 | 4 | 2c | Flux control ratio | 105010004 | 105010304
105 | 1 | 3 | 5 | 2c | Specific flux (mt) | 105010005 | 105010305
105 | 1 | 3 | 6 | 2c | FCR (mt: ROX-corr.) | 105010006 | 105010306
105 | 1 | 4 | 1 | 3U | O2 concentration | 105010001 | 105010401
105 | 1 | 4 | 2 | 3U | O2 flux per volume | 105010002 | 105010402
105 | 1 | 4 | 3 | 3U | Specific flux | 105010003 | 105010403
105 | 1 | 4 | 4 | 3U | Flux control ratio | 105010004 | 105010404
105 | 1 | 4 | 5 | 3U | Specific flux (mt) | 105010005 | 105010405
105 | 1 | 4 | 6 | 3U | FCR (mt: ROX-corr.) | 105010006 | 105010406
105 | 1 | 5 | 1 | 4G | O2 concentration | 105010001 | 105010501
105 | 1 | 5 | 2 | 4G | O2 flux per volume | 105010002 | 105010502
105 | 1 | 5 | 3 | 4G | Specific flux | 105010003 | 105010503
105 | 1 | 5 | 4 | 4G | Flux control ratio | 105010004 | 105010504
105 | 1 | 5 | 5 | 4G | Specific flux (mt) | 105010005 | 105010505
105 | 1 | 5 | 6 | 4G | FCR (mt: ROX-corr.) | 105010006 | 105010506
105 | 1 | 6 | 1 | 5S | O2 concentration | 105010001 | 105010601
105 | 1 | 6 | 2 | 5S | O2 flux per volume | 105010002 | 105010602
105 | 1 | 6 | 3 | 5S | Specific flux | 105010003 | 105010603
105 | 1 | 6 | 4 | 5S | Flux control ratio | 105010004 | 105010604
105 | 1 | 6 | 5 | 5S | Specific flux (mt) | 105010005 | 105010605
105 | 1 | 6 | 6 | 5S | FCR (mt: ROX-corr.) | 105010006 | 105010606
105 | 1 | 7 | 1 | 6Oct | O2 concentration | 105010001 | 105010701
105 | 1 | 7 | 2 | 6Oct | O2 flux per volume | 105010002 | 105010702
105 | 1 | 7 | 3 | 6Oct | Specific flux | 105010003 | 105010703
105 | 1 | 7 | 4 | 6Oct | Flux control ratio | 105010004 | 105010704
105 | 1 | 7 | 5 | 6Oct | Specific flux (mt) | 105010005 | 105010705
105 | 1 | 7 | 6 | 6Oct | FCR (mt: ROX-corr.) | 105010006 | 105010706
105 | 1 | 8 | 1 | 7Rot | O2 concentration | 105010001 | 105010801
105 | 1 | 8 | 2 | 7Rot | O2 flux per volume | 105010002 | 105010802
105 | 1 | 8 | 3 | 7Rot | Specific flux | 105010003 | 105010803
105 | 1 | 8 | 4 | 7Rot | Flux control ratio | 105010004 | 105010804
105 | 1 | 8 | 5 | 7Rot | Specific flux (mt) | 105010005 | 105010805
105 | 1 | 8 | 6 | 7Rot | FCR (mt: ROX-corr.) | 105010006 | 105010806
105 | 1 | 9 | 1 | 8Gp | O2 concentration | 105010001 | 105010901
105 | 1 | 9 | 2 | 8Gp | O2 flux per volume | 105010002 | 105010902
105 | 1 | 9 | 3 | 8Gp | Specific flux | 105010003 | 105010903
105 | 1 | 9 | 4 | 8Gp | Flux control ratio | 105010004 | 105010904
105 | 1 | 9 | 5 | 8Gp | Specific flux (mt) | 105010005 | 105010905
105 | 1 | 9 | 6 | 8Gp | FCR (mt: ROX-corr.) | 105010006 | 105010906
105 | 1 | 10 | 1 | 9Ama | O2 concentration | 105010001 | 105011001
105 | 1 | 10 | 2 | 9Ama | O2 flux per volume | 105010002 | 105011002
105 | 1 | 10 | 3 | 9Ama | Specific flux | 105010003 | 105011003
105 | 1 | 10 | 4 | 9Ama | Flux control ratio | 105010004 | 105011004
105 | 1 | 10 | 5 | 9Ama | Specific flux (mt) | 105010005 | 105011005
105 | 1 | 10 | 6 | 9Ama | FCR (mt: ROX-corr.) | 105010006 | 105011006
105 | 1 | 11 | 1 | 10Tm | O2 concentration | 105010001 | 105011101
105 | 1 | 11 | 2 | 10Tm | O2 flux per volume | 105010002 | 105011102
105 | 1 | 11 | 3 | 10Tm | Specific flux | 105010003 | 105011103
105 | 1 | 11 | 4 | 10Tm | Flux control ratio | 105010004 | 105011104
105 | 1 | 11 | 5 | 10Tm | Specific flux (mt) | 105010005 | 105011105
105 | 1 | 11 | 6 | 10Tm | FCR (mt: ROX-corr.) | 105010006 | 105011106
105 | 1 | 12 | 1 | 11Azd | O2 concentration | 105010001 | 105011201
105 | 1 | 12 | 2 | 11Azd | O2 flux per volume | 105010002 | 105011202
105 | 1 | 12 | 3 | 11Azd | Specific flux | 105010003 | 105011203
105 | 1 | 12 | 4 | 11Azd | Flux control ratio | 105010004 | 105011204
105 | 1 | 12 | 5 | 11Azd | Specific flux (mt) | 105010005 | 105011205
105 | 1 | 12 | 6 | 11Azd | FCR (mt: ROX-corr.) | 105010006 | 105011206
106 | 1 | 0 | 1 | 1ce | O2 concentration | 106010001 | 106010001
106 | 1 | 0 | 2 | 1ce | O2 flux per volume | 106010002 | 106010002
106 | 1 | 0 | 3 | 1ce | Specific flux | 106010003 | 106010003
106 | 1 | 0 | 4 | 1ce | Flux control ratio | 106010004 | 106010004
106 | 1 | 0 | 5 | 1ce | Specific flux (mt) | 106010005 | 106010005
106 | 1 | 0 | 6 | 1ce | FCR (mt: ROX-corr.) | 106010006 | 106010006
106 | 1 | 1 | 1 | 1PM | O2 concentration | 106010001 | 106010101
106 | 1 | 1 | 2 | 1PM | O2 flux per volume | 106010002 | 106010102
106 | 1 | 1 | 3 | 1PM | Specific flux | 106010003 | 106010103
106 | 1 | 1 | 4 | 1PM | Flux control ratio | 106010004 | 106010104
106 | 1 | 1 | 5 | 1PM | Specific flux (mt) | 106010005 | 106010105
106 | 1 | 1 | 6 | 1PM | FCR (mt: ROX-corr.) | 106010006 | 106010106
106 | 1 | 2 | 1 | 2D | O2 concentration | 106010001 | 106010201
106 | 1 | 2 | 2 | 2D | O2 flux per volume | 106010002 | 106010202
106 | 1 | 2 | 3 | 2D | Specific flux | 106010003 | 106010203
106 | 1 | 2 | 4 | 2D | Flux control ratio | 106010004 | 106010204
106 | 1 | 2 | 5 | 2D | Specific flux (mt) | 106010005 | 106010205
106 | 1 | 2 | 6 | 2D | FCR (mt: ROX-corr.) | 106010006 | 106010206
106 | 1 | 3 | 1 | 2c | O2 concentration | 106010001 | 106010301
106 | 1 | 3 | 2 | 2c | O2 flux per volume | 106010002 | 106010302
106 | 1 | 3 | 3 | 2c | Specific flux | 106010003 | 106010303
106 | 1 | 3 | 4 | 2c | Flux control ratio | 106010004 | 106010304
106 | 1 | 3 | 5 | 2c | Specific flux (mt) | 106010005 | 106010305
106 | 1 | 3 | 6 | 2c | FCR (mt: ROX-corr.) | 106010006 | 106010306
106 | 1 | 4 | 1 | 3U | O2 concentration | 106010001 | 106010401
106 | 1 | 4 | 2 | 3U | O2 flux per volume | 106010002 | 106010402
106 | 1 | 4 | 3 | 3U | Specific flux | 106010003 | 106010403
106 | 1 | 4 | 4 | 3U | Flux control ratio | 106010004 | 106010404
106 | 1 | 4 | 5 | 3U | Specific flux (mt) | 106010005 | 106010405
106 | 1 | 4 | 6 | 3U | FCR (mt: ROX-corr.) | 106010006 | 106010406
106 | 1 | 5 | 1 | 4G | O2 concentration | 106010001 | 106010501
106 | 1 | 5 | 2 | 4G | O2 flux per volume | 106010002 | 106010502
106 | 1 | 5 | 3 | 4G | Specific flux | 106010003 | 106010503
106 | 1 | 5 | 4 | 4G | Flux control ratio | 106010004 | 106010504
106 | 1 | 5 | 5 | 4G | Specific flux (mt) | 106010005 | 106010505
106 | 1 | 5 | 6 | 4G | FCR (mt: ROX-corr.) | 106010006 | 106010506
106 | 1 | 6 | 1 | 5S | O2 concentration | 106010001 | 106010601
106 | 1 | 6 | 2 | 5S | O2 flux per volume | 106010002 | 106010602
106 | 1 | 6 | 3 | 5S | Specific flux | 106010003 | 106010603
106 | 1 | 6 | 4 | 5S | Flux control ratio | 106010004 | 106010604
106 | 1 | 6 | 5 | 5S | Specific flux (mt) | 106010005 | 106010605
106 | 1 | 6 | 6 | 5S | FCR (mt: ROX-corr.) | 106010006 | 106010606
106 | 1 | 7 | 1 | 6Oct | O2 concentration | 106010001 | 106010701
106 | 1 | 7 | 2 | 6Oct | O2 flux per volume | 106010002 | 106010702
106 | 1 | 7 | 3 | 6Oct | Specific flux | 106010003 | 106010703
106 | 1 | 7 | 4 | 6Oct | Flux control ratio | 106010004 | 106010704
106 | 1 | 7 | 5 | 6Oct | Specific flux (mt) | 106010005 | 106010705
106 | 1 | 7 | 6 | 6Oct | FCR (mt: ROX-corr.) | 106010006 | 106010706
106 | 1 | 8 | 1 | 7Rot | O2 concentration | 106010001 | 106010801
106 | 1 | 8 | 2 | 7Rot | O2 flux per volume | 106010002 | 106010802
106 | 1 | 8 | 3 | 7Rot | Specific flux | 106010003 | 106010803
106 | 1 | 8 | 4 | 7Rot | Flux control ratio | 106010004 | 106010804
106 | 1 | 8 | 5 | 7Rot | Specific flux (mt) | 106010005 | 106010805
106 | 1 | 8 | 6 | 7Rot | FCR (mt: ROX-corr.) | 106010006 | 106010806
106 | 1 | 9 | 1 | 8Gp | O2 concentration | 106010001 | 106010901
106 | 1 | 9 | 2 | 8Gp | O2 flux per volume | 106010002 | 106010902
106 | 1 | 9 | 3 | 8Gp | Specific flux | 106010003 | 106010903
106 | 1 | 9 | 4 | 8Gp | Flux control ratio | 106010004 | 106010904
106 | 1 | 9 | 5 | 8Gp | Specific flux (mt) | 106010005 | 106010905
106 | 1 | 9 | 6 | 8Gp | FCR (mt: ROX-corr.) | 106010006 | 106010906
106 | 1 | 10 | 1 | 9Ama | O2 concentration | 106010001 | 106011001
106 | 1 | 10 | 2 | 9Ama | O2 flux per volume | 106010002 | 106011002
106 | 1 | 10 | 3 | 9Ama | Specific flux | 106010003 | 106011003
106 | 1 | 10 | 4 | 9Ama | Flux control ratio | 106010004 | 106011004
106 | 1 | 10 | 5 | 9Ama | Specific flux (mt) | 106010005 | 106011005
106 | 1 | 10 | 6 | 9Ama | FCR (mt: ROX-corr.) | 106010006 | 106011006
106 | 1 | 11 | 1 | 10Tm | O2 concentration | 106010001 | 106011101
106 | 1 | 11 | 2 | 10Tm | O2 flux per volume | 106010002 | 106011102
106 | 1 | 11 | 3 | 10Tm | Specific flux | 106010003 | 106011103
106 | 1 | 11 | 4 | 10Tm | Flux control ratio | 106010004 | 106011104
106 | 1 | 11 | 5 | 10Tm | Specific flux (mt) | 106010005 | 106011105
106 | 1 | 11 | 6 | 10Tm | FCR (mt: ROX-corr.) | 106010006 | 106011106
106 | 1 | 12 | 1 | 11Azd | O2 concentration | 106010001 | 106011201
106 | 1 | 12 | 2 | 11Azd | O2 flux per volume | 106010002 | 106011202
106 | 1 | 12 | 3 | 11Azd | Specific flux | 106010003 | 106011203
106 | 1 | 12 | 4 | 11Azd | Flux control ratio | 106010004 | 106011204
106 | 1 | 12 | 5 | 11Azd | Specific flux (mt) | 106010005 | 106011205
106 | 1 | 12 | 6 | 11Azd | FCR (mt: ROX-corr.) | 106010006 | 106011206
107 | 1 | 0 | 1 | 1ce | O2 concentration | 107010001 | 107010001
107 | 1 | 0 | 2 | 1ce | O2 flux per volume | 107010002 | 107010002
107 | 1 | 0 | 3 | 1ce | Specific flux | 107010003 | 107010003
107 | 1 | 0 | 4 | 1ce | Flux control ratio | 107010004 | 107010004
107 | 1 | 0 | 5 | 1ce | Specific flux (mt) | 107010005 | 107010005
107 | 1 | 0 | 6 | 1ce | FCR (mt: ROX-corr.) | 107010006 | 107010006
107 | 1 | 1 | 1 | 1PM | O2 concentration | 107010001 | 107010101
107 | 1 | 1 | 2 | 1PM | O2 flux per volume | 107010002 | 107010102
107 | 1 | 1 | 3 | 1PM | Specific flux | 107010003 | 107010103
107 | 1 | 1 | 4 | 1PM | Flux control ratio | 107010004 | 107010104
107 | 1 | 1 | 5 | 1PM | Specific flux (mt) | 107010005 | 107010105
107 | 1 | 1 | 6 | 1PM | FCR (mt: ROX-corr.) | 107010006 | 107010106
107 | 1 | 2 | 1 | 2D | O2 concentration | 107010001 | 107010201
107 | 1 | 2 | 2 | 2D | O2 flux per volume | 107010002 | 107010202
107 | 1 | 2 | 3 | 2D | Specific flux | 107010003 | 107010203
107 | 1 | 2 | 4 | 2D | Flux control ratio | 107010004 | 107010204
107 | 1 | 2 | 5 | 2D | Specific flux (mt) | 107010005 | 107010205
107 | 1 | 2 | 6 | 2D | FCR (mt: ROX-corr.) | 107010006 | 107010206
107 | 1 | 3 | 1 | 2c | O2 concentration | 107010001 | 107010301
107 | 1 | 3 | 2 | 2c | O2 flux per volume | 107010002 | 107010302
107 | 1 | 3 | 3 | 2c | Specific flux | 107010003 | 107010303
107 | 1 | 3 | 4 | 2c | Flux control ratio | 107010004 | 107010304
107 | 1 | 3 | 5 | 2c | Specific flux (mt) | 107010005 | 107010305
107 | 1 | 3 | 6 | 2c | FCR (mt: ROX-corr.) | 107010006 | 107010306
107 | 1 | 4 | 1 | 3U | O2 concentration | 107010001 | 107010401
107 | 1 | 4 | 2 | 3U | O2 flux per volume | 107010002 | 107010402
107 | 1 | 4 | 3 | 3U | Specific flux | 107010003 | 107010403
107 | 1 | 4 | 4 | 3U | Flux control ratio | 107010004 | 107010404
107 | 1 | 4 | 5 | 3U | Specific flux (mt) | 107010005 | 107010405
107 | 1 | 4 | 6 | 3U | FCR (mt: ROX-corr.) | 107010006 | 107010406
107 | 1 | 5 | 1 | 4G | O2 concentration | 107010001 | 107010501
107 | 1 | 5 | 2 | 4G | O2 flux per volume | 107010002 | 107010502
107 | 1 | 5 | 3 | 4G | Specific flux | 107010003 | 107010503
107 | 1 | 5 | 4 | 4G | Flux control ratio | 107010004 | 107010504
107 | 1 | 5 | 5 | 4G | Specific flux (mt) | 107010005 | 107010505
107 | 1 | 5 | 6 | 4G | FCR (mt: ROX-corr.) | 107010006 | 107010506
107 | 1 | 6 | 1 | 5S | O2 concentration | 107010001 | 107010601
107 | 1 | 6 | 2 | 5S | O2 flux per volume | 107010002 | 107010602
107 | 1 | 6 | 3 | 5S | Specific flux | 107010003 | 107010603
107 | 1 | 6 | 4 | 5S | Flux control ratio | 107010004 | 107010604
107 | 1 | 6 | 5 | 5S | Specific flux (mt) | 107010005 | 107010605
107 | 1 | 6 | 6 | 5S | FCR (mt: ROX-corr.) | 107010006 | 107010606
107 | 1 | 7 | 1 | 6Oct | O2 concentration | 107010001 | 107010701
107 | 1 | 7 | 2 | 6Oct | O2 flux per volume | 107010002 | 107010702
107 | 1 | 7 | 3 | 6Oct | Specific flux | 107010003 | 107010703
107 | 1 | 7 | 4 | 6Oct | Flux control ratio | 107010004 | 107010704
107 | 1 | 7 | 5 | 6Oct | Specific flux (mt) | 107010005 | 107010705
107 | 1 | 7 | 6 | 6Oct | FCR (mt: ROX-corr.) | 107010006 | 107010706
107 | 1 | 8 | 1 | 7Rot | O2 concentration | 107010001 | 107010801
107 | 1 | 8 | 2 | 7Rot | O2 flux per volume | 107010002 | 107010802
107 | 1 | 8 | 3 | 7Rot | Specific flux | 107010003 | 107010803
107 | 1 | 8 | 4 | 7Rot | Flux control ratio | 107010004 | 107010804
107 | 1 | 8 | 5 | 7Rot | Specific flux (mt) | 107010005 | 107010805
107 | 1 | 8 | 6 | 7Rot | FCR (mt: ROX-corr.) | 107010006 | 107010806
107 | 1 | 9 | 1 | 8Gp | O2 concentration | 107010001 | 107010901
107 | 1 | 9 | 2 | 8Gp | O2 flux per volume | 107010002 | 107010902
107 | 1 | 9 | 3 | 8Gp | Specific flux | 107010003 | 107010903
107 | 1 | 9 | 4 | 8Gp | Flux control ratio | 107010004 | 107010904
107 | 1 | 9 | 5 | 8Gp | Specific flux (mt) | 107010005 | 107010905
107 | 1 | 9 | 6 | 8Gp | FCR (mt: ROX-corr.) | 107010006 | 107010906
107 | 1 | 10 | 1 | 9Ama | O2 concentration | 107010001 | 107011001
107 | 1 | 10 | 2 | 9Ama | O2 flux per volume | 107010002 | 107011002
107 | 1 | 10 | 3 | 9Ama | Specific flux | 107010003 | 107011003
107 | 1 | 10 | 4 | 9Ama | Flux control ratio | 107010004 | 107011004
107 | 1 | 10 | 5 | 9Ama | Specific flux (mt) | 107010005 | 107011005
107 | 1 | 10 | 6 | 9Ama | FCR (mt: ROX-corr.) | 107010006 | 107011006
107 | 1 | 11 | 1 | 10Tm | O2 concentration | 107010001 | 107011101
107 | 1 | 11 | 2 | 10Tm | O2 flux per volume | 107010002 | 107011102
107 | 1 | 11 | 3 | 10Tm | Specific flux | 107010003 | 107011103
107 | 1 | 11 | 4 | 10Tm | Flux control ratio | 107010004 | 107011104
107 | 1 | 11 | 5 | 10Tm | Specific flux (mt) | 107010005 | 107011105
107 | 1 | 11 | 6 | 10Tm | FCR (mt: ROX-corr.) | 107010006 | 107011106
107 | 1 | 12 | 1 | 11Azd | O2 concentration | 107010001 | 107011201
107 | 1 | 12 | 2 | 11Azd | O2 flux per volume | 107010002 | 107011202
107 | 1 | 12 | 3 | 11Azd | Specific flux | 107010003 | 107011203
107 | 1 | 12 | 4 | 11Azd | Flux control ratio | 107010004 | 107011204
107 | 1 | 12 | 5 | 11Azd | Specific flux (mt) | 107010005 | 107011205
107 | 1 | 12 | 6 | 11Azd | FCR (mt: ROX-corr.) | 107010006 | 107011206
108 | 1 | 0 | 1 | 1ce | O2 concentration | 108010001 | 108010001
108 | 1 | 0 | 2 | 1ce | O2 flux per volume | 108010002 | 108010002
108 | 1 | 0 | 3 | 1ce | Specific flux | 108010003 | 108010003
108 | 1 | 0 | 4 | 1ce | Flux control ratio | 108010004 | 108010004
108 | 1 | 0 | 5 | 1ce | Specific flux (mt) | 108010005 | 108010005
108 | 1 | 0 | 6 | 1ce | FCR (mt: ROX-corr.) | 108010006 | 108010006
108 | 1 | 1 | 1 | 1PM | O2 concentration | 108010001 | 108010101
108 | 1 | 1 | 2 | 1PM | O2 flux per volume | 108010002 | 108010102
108 | 1 | 1 | 3 | 1PM | Specific flux | 108010003 | 108010103
108 | 1 | 1 | 4 | 1PM | Flux control ratio | 108010004 | 108010104
108 | 1 | 1 | 5 | 1PM | Specific flux (mt) | 108010005 | 108010105
108 | 1 | 1 | 6 | 1PM | FCR (mt: ROX-corr.) | 108010006 | 108010106
108 | 1 | 2 | 1 | 2D | O2 concentration | 108010001 | 108010201
108 | 1 | 2 | 2 | 2D | O2 flux per volume | 108010002 | 108010202
108 | 1 | 2 | 3 | 2D | Specific flux | 108010003 | 108010203
108 | 1 | 2 | 4 | 2D | Flux control ratio | 108010004 | 108010204
108 | 1 | 2 | 5 | 2D | Specific flux (mt) | 108010005 | 108010205
108 | 1 | 2 | 6 | 2D | FCR (mt: ROX-corr.) | 108010006 | 108010206
108 | 1 | 3 | 1 | 2c | O2 concentration | 108010001 | 108010301
108 | 1 | 3 | 2 | 2c | O2 flux per volume | 108010002 | 108010302
108 | 1 | 3 | 3 | 2c | Specific flux | 108010003 | 108010303
108 | 1 | 3 | 4 | 2c | Flux control ratio | 108010004 | 108010304
108 | 1 | 3 | 5 | 2c | Specific flux (mt) | 108010005 | 108010305
108 | 1 | 3 | 6 | 2c | FCR (mt: ROX-corr.) | 108010006 | 108010306
108 | 1 | 4 | 1 | 3U | O2 concentration | 108010001 | 108010401
108 | 1 | 4 | 2 | 3U | O2 flux per volume | 108010002 | 108010402
108 | 1 | 4 | 3 | 3U | Specific flux | 108010003 | 108010403
108 | 1 | 4 | 4 | 3U | Flux control ratio | 108010004 | 108010404
108 | 1 | 4 | 5 | 3U | Specific flux (mt) | 108010005 | 108010405
108 | 1 | 4 | 6 | 3U | FCR (mt: ROX-corr.) | 108010006 | 108010406
108 | 1 | 5 | 1 | 4G | O2 concentration | 108010001 | 108010501
108 | 1 | 5 | 2 | 4G | O2 flux per volume | 108010002 | 108010502
108 | 1 | 5 | 3 | 4G | Specific flux | 108010003 | 108010503
108 | 1 | 5 | 4 | 4G | Flux control ratio | 108010004 | 108010504
108 | 1 | 5 | 5 | 4G | Specific flux (mt) | 108010005 | 108010505
108 | 1 | 5 | 6 | 4G | FCR (mt: ROX-corr.) | 108010006 | 108010506
108 | 1 | 6 | 1 | 5S | O2 concentration | 108010001 | 108010601
108 | 1 | 6 | 2 | 5S | O2 flux per volume | 108010002 | 108010602
108 | 1 | 6 | 3 | 5S | Specific flux | 108010003 | 108010603
108 | 1 | 6 | 4 | 5S | Flux control ratio | 108010004 | 108010604
108 | 1 | 6 | 5 | 5S | Specific flux (mt) | 108010005 | 108010605
108 | 1 | 6 | 6 | 5S | FCR (mt: ROX-corr.) | 108010006 | 108010606
108 | 1 | 7 | 1 | 6Oct | O2 concentration | 108010001 | 108010701
108 | 1 | 7 | 2 | 6Oct | O2 flux per volume | 108010002 | 108010702
108 | 1 | 7 | 3 | 6Oct | Specific flux | 108010003 | 108010703
108 | 1 | 7 | 4 | 6Oct | Flux control ratio | 108010004 | 108010704
108 | 1 | 7 | 5 | 6Oct | Specific flux (mt) | 108010005 | 108010705
108 | 1 | 7 | 6 | 6Oct | FCR (mt: ROX-corr.) | 108010006 | 108010706
108 | 1 | 8 | 1 | 7Rot | O2 concentration | 108010001 | 108010801
108 | 1 | 8 | 2 | 7Rot | O2 flux per volume | 108010002 | 108010802
108 | 1 | 8 | 3 | 7Rot | Specific flux | 108010003 | 108010803
108 | 1 | 8 | 4 | 7Rot | Flux control ratio | 108010004 | 108010804
108 | 1 | 8 | 5 | 7Rot | Specific flux (mt) | 108010005 | 108010805
108 | 1 | 8 | 6 | 7Rot | FCR (mt: ROX-corr.) | 108010006 | 108010806
108 | 1 | 9 | 1 | 8Gp | O2 concentration | 108010001 | 108010901
108 | 1 | 9 | 2 | 8Gp | O2 flux per volume | 108010002 | 108010902
108 | 1 | 9 | 3 | 8Gp | Specific flux | 108010003 | 108010903
108 | 1 | 9 | 4 | 8Gp | Flux control ratio | 108010004 | 108010904
108 | 1 | 9 | 5 | 8Gp | Specific flux (mt) | 108010005 | 108010905
108 | 1 | 9 | 6 | 8Gp | FCR (mt: ROX-corr.) | 108010006 | 108010906
108 | 1 | 10 | 1 | 9Ama | O2 concentration | 108010001 | 108011001
108 | 1 | 10 | 2 | 9Ama | O2 flux per volume | 108010002 | 108011002
108 | 1 | 10 | 3 | 9Ama | Specific flux | 108010003 | 108011003
108 | 1 | 10 | 4 | 9Ama | Flux control ratio | 108010004 | 108011004
108 | 1 | 10 | 5 | 9Ama | Specific flux (mt) | 108010005 | 108011005
108 | 1 | 10 | 6 | 9Ama | FCR (mt: ROX-corr.) | 108010006 | 108011006
108 | 1 | 11 | 1 | 10Tm | O2 concentration | 108010001 | 108011101
108 | 1 | 11 | 2 | 10Tm | O2 flux per volume | 108010002 | 108011102
108 | 1 | 11 | 3 | 10Tm | Specific flux | 108010003 | 108011103
108 | 1 | 11 | 4 | 10Tm | Flux control ratio | 108010004 | 108011104
108 | 1 | 11 | 5 | 10Tm | Specific flux (mt) | 108010005 | 108011105
108 | 1 | 11 | 6 | 10Tm | FCR (mt: ROX-corr.) | 108010006 | 108011106
108 | 1 | 12 | 1 | 11Azd | O2 concentration | 108010001 | 108011201
108 | 1 | 12 | 2 | 11Azd | O2 flux per volume | 108010002 | 108011202
108 | 1 | 12 | 3 | 11Azd | Specific flux | 108010003 | 108011203
108 | 1 | 12 | 4 | 11Azd | Flux control ratio | 108010004 | 108011204
108 | 1 | 12 | 5 | 11Azd | Specific flux (mt) | 108010005 | 108011205
108 | 1 | 12 | 6 | 11Azd | FCR (mt: ROX-corr.) | 108010006 | 108011206
109 | 1 | 0 | 1 | 1ce | O2 concentration | 109010001 | 109010001
109 | 1 | 0 | 2 | 1ce | O2 flux per volume | 109010002 | 109010002
109 | 1 | 0 | 3 | 1ce | Specific flux | 109010003 | 109010003
109 | 1 | 0 | 4 | 1ce | Flux control ratio | 109010004 | 109010004
109 | 1 | 0 | 5 | 1ce | Specific flux (mt) | 109010005 | 109010005
109 | 1 | 0 | 6 | 1ce | FCR (mt: ROX-corr.) | 109010006 | 109010006
109 | 1 | 1 | 1 | 1PM | O2 concentration | 109010001 | 109010101
109 | 1 | 1 | 2 | 1PM | O2 flux per volume | 109010002 | 109010102
109 | 1 | 1 | 3 | 1PM | Specific flux | 109010003 | 109010103
109 | 1 | 1 | 4 | 1PM | Flux control ratio | 109010004 | 109010104
109 | 1 | 1 | 5 | 1PM | Specific flux (mt) | 109010005 | 109010105
109 | 1 | 1 | 6 | 1PM | FCR (mt: ROX-corr.) | 109010006 | 109010106
109 | 1 | 2 | 1 | 2D | O2 concentration | 109010001 | 109010201
109 | 1 | 2 | 2 | 2D | O2 flux per volume | 109010002 | 109010202
109 | 1 | 2 | 3 | 2D | Specific flux | 109010003 | 109010203
109 | 1 | 2 | 4 | 2D | Flux control ratio | 109010004 | 109010204
109 | 1 | 2 | 5 | 2D | Specific flux (mt) | 109010005 | 109010205
109 | 1 | 2 | 6 | 2D | FCR (mt: ROX-corr.) | 109010006 | 109010206
109 | 1 | 3 | 1 | 2c | O2 concentration | 109010001 | 109010301
109 | 1 | 3 | 2 | 2c | O2 flux per volume | 109010002 | 109010302
109 | 1 | 3 | 3 | 2c | Specific flux | 109010003 | 109010303
109 | 1 | 3 | 4 | 2c | Flux control ratio | 109010004 | 109010304
109 | 1 | 3 | 5 | 2c | Specific flux (mt) | 109010005 | 109010305
109 | 1 | 3 | 6 | 2c | FCR (mt: ROX-corr.) | 109010006 | 109010306
109 | 1 | 4 | 1 | 3U | O2 concentration | 109010001 | 109010401
109 | 1 | 4 | 2 | 3U | O2 flux per volume | 109010002 | 109010402
109 | 1 | 4 | 3 | 3U | Specific flux | 109010003 | 109010403
109 | 1 | 4 | 4 | 3U | Flux control ratio | 109010004 | 109010404
109 | 1 | 4 | 5 | 3U | Specific flux (mt) | 109010005 | 109010405
109 | 1 | 4 | 6 | 3U | FCR (mt: ROX-corr.) | 109010006 | 109010406
109 | 1 | 5 | 1 | 4G | O2 concentration | 109010001 | 109010501
109 | 1 | 5 | 2 | 4G | O2 flux per volume | 109010002 | 109010502
109 | 1 | 5 | 3 | 4G | Specific flux | 109010003 | 109010503
109 | 1 | 5 | 4 | 4G | Flux control ratio | 109010004 | 109010504
109 | 1 | 5 | 5 | 4G | Specific flux (mt) | 109010005 | 109010505
109 | 1 | 5 | 6 | 4G | FCR (mt: ROX-corr.) | 109010006 | 109010506
109 | 1 | 6 | 1 | 5S | O2 concentration | 109010001 | 109010601
109 | 1 | 6 | 2 | 5S | O2 flux per volume | 109010002 | 109010602
109 | 1 | 6 | 3 | 5S | Specific flux | 109010003 | 109010603
109 | 1 | 6 | 4 | 5S | Flux control ratio | 109010004 | 109010604
109 | 1 | 6 | 5 | 5S | Specific flux (mt) | 109010005 | 109010605
109 | 1 | 6 | 6 | 5S | FCR (mt: ROX-corr.) | 109010006 | 109010606
109 | 1 | 7 | 1 | 6Oct | O2 concentration | 109010001 | 109010701
109 | 1 | 7 | 2 | 6Oct | O2 flux per volume | 109010002 | 109010702
109 | 1 | 7 | 3 | 6Oct | Specific flux | 109010003 | 109010703
109 | 1 | 7 | 4 | 6Oct | Flux control ratio | 109010004 | 109010704
109 | 1 | 7 | 5 | 6Oct | Specific flux (mt) | 109010005 | 109010705
109 | 1 | 7 | 6 | 6Oct | FCR (mt: ROX-corr.) | 109010006 | 109010706
109 | 1 | 8 | 1 | 7Rot | O2 concentration | 109010001 | 109010801
109 | 1 | 8 | 2 | 7Rot | O2 flux per volume | 109010002 | 109010802
109 | 1 | 8 | 3 | 7Rot | Specific flux | 109010003 | 109010803
109 | 1 | 8 | 4 | 7Rot | Flux control ratio | 109010004 | 109010804
109 | 1 | 8 | 5 | 7Rot | Specific flux (mt) | 109010005 | 109010805
109 | 1 | 8 | 6 | 7Rot | FCR (mt: ROX-corr.) | 109010006 | 109010806
109 | 1 | 9 | 1 | 8Gp | O2 concentration | 109010001 | 109010901
109 | 1 | 9 | 2 | 8Gp | O2 flux per volume | 109010002 | 109010902
109 | 1 | 9 | 3 | 8Gp | Specific flux | 109010003 | 109010903
109 | 1 | 9 | 4 | 8Gp | Flux control ratio | 109010004 | 109010904
109 | 1 | 9 | 5 | 8Gp | Specific flux (mt) | 109010005 | 109010905
109 | 1 | 9 | 6 | 8Gp | FCR (mt: ROX-corr.) | 109010006 | 109010906
109 | 1 | 10 | 1 | 9Ama | O2 concentration | 109010001 | 109011001
109 | 1 | 10 | 2 | 9Ama | O2 flux per volume | 109010002 | 109011002
109 | 1 | 10 | 3 | 9Ama | Specific flux | 109010003 | 109011003
109 | 1 | 10 | 4 | 9Ama | Flux control ratio | 109010004 | 109011004
109 | 1 | 10 | 5 | 9Ama | Specific flux (mt) | 109010005 | 109011005
109 | 1 | 10 | 6 | 9Ama | FCR (mt: ROX-corr.) | 109010006 | 109011006
109 | 1 | 11 | 1 | 10Tm | O2 concentration | 109010001 | 109011101
109 | 1 | 11 | 2 | 10Tm | O2 flux per volume | 109010002 | 109011102
109 | 1 | 11 | 3 | 10Tm | Specific flux | 109010003 | 109011103
109 | 1 | 11 | 4 | 10Tm | Flux control ratio | 109010004 | 109011104
109 | 1 | 11 | 5 | 10Tm | Specific flux (mt) | 109010005 | 109011105
109 | 1 | 11 | 6 | 10Tm | FCR (mt: ROX-corr.) | 109010006 | 109011106
109 | 1 | 12 | 1 | 11Azd | O2 concentration | 109010001 | 109011201
109 | 1 | 12 | 2 | 11Azd | O2 flux per volume | 109010002 | 109011202
109 | 1 | 12 | 3 | 11Azd | Specific flux | 109010003 | 109011203
109 | 1 | 12 | 4 | 11Azd | Flux control ratio | 109010004 | 109011204
109 | 1 | 12 | 5 | 11Azd | Specific flux (mt) | 109010005 | 109011205
109 | 1 | 12 | 6 | 11Azd | FCR (mt: ROX-corr.) | 109010006 | 109011206
110 | 1 | 0 | 1 | 1ce | O2 concentration | 110010001 | 110010001
110 | 1 | 0 | 2 | 1ce | O2 flux per volume | 110010002 | 110010002
110 | 1 | 0 | 3 | 1ce | Specific flux | 110010003 | 110010003
110 | 1 | 0 | 4 | 1ce | Flux control ratio | 110010004 | 110010004
110 | 1 | 0 | 5 | 1ce | Specific flux (mt) | 110010005 | 110010005
110 | 1 | 0 | 6 | 1ce | FCR (mt: ROX-corr.) | 110010006 | 110010006
110 | 1 | 1 | 1 | 1PM | O2 concentration | 110010001 | 110010101
110 | 1 | 1 | 2 | 1PM | O2 flux per volume | 110010002 | 110010102
110 | 1 | 1 | 3 | 1PM | Specific flux | 110010003 | 110010103
110 | 1 | 1 | 4 | 1PM | Flux control ratio | 110010004 | 110010104
110 | 1 | 1 | 5 | 1PM | Specific flux (mt) | 110010005 | 110010105
110 | 1 | 1 | 6 | 1PM | FCR (mt: ROX-corr.) | 110010006 | 110010106
110 | 1 | 2 | 1 | 2D | O2 concentration | 110010001 | 110010201
110 | 1 | 2 | 2 | 2D | O2 flux per volume | 110010002 | 110010202
110 | 1 | 2 | 3 | 2D | Specific flux | 110010003 | 110010203
110 | 1 | 2 | 4 | 2D | Flux control ratio | 110010004 | 110010204
110 | 1 | 2 | 5 | 2D | Specific flux (mt) | 110010005 | 110010205
110 | 1 | 2 | 6 | 2D | FCR (mt: ROX-corr.) | 110010006 | 110010206
110 | 1 | 3 | 1 | 2c | O2 concentration | 110010001 | 110010301
110 | 1 | 3 | 2 | 2c | O2 flux per volume | 110010002 | 110010302
110 | 1 | 3 | 3 | 2c | Specific flux | 110010003 | 110010303
110 | 1 | 3 | 4 | 2c | Flux control ratio | 110010004 | 110010304
110 | 1 | 3 | 5 | 2c | Specific flux (mt) | 110010005 | 110010305
110 | 1 | 3 | 6 | 2c | FCR (mt: ROX-corr.) | 110010006 | 110010306
110 | 1 | 4 | 1 | 3U | O2 concentration | 110010001 | 110010401
110 | 1 | 4 | 2 | 3U | O2 flux per volume | 110010002 | 110010402
110 | 1 | 4 | 3 | 3U | Specific flux | 110010003 | 110010403
110 | 1 | 4 | 4 | 3U | Flux control ratio | 110010004 | 110010404
110 | 1 | 4 | 5 | 3U | Specific flux (mt) | 110010005 | 110010405
110 | 1 | 4 | 6 | 3U | FCR (mt: ROX-corr.) | 110010006 | 110010406
110 | 1 | 5 | 1 | 4G | O2 concentration | 110010001 | 110010501
110 | 1 | 5 | 2 | 4G | O2 flux per volume | 110010002 | 110010502
110 | 1 | 5 | 3 | 4G | Specific flux | 110010003 | 110010503
110 | 1 | 5 | 4 | 4G | Flux control ratio | 110010004 | 110010504
110 | 1 | 5 | 5 | 4G | Specific flux (mt) | 110010005 | 110010505
110 | 1 | 5 | 6 | 4G | FCR (mt: ROX-corr.) | 110010006 | 110010506
110 | 1 | 6 | 1 | 5S | O2 concentration | 110010001 | 110010601
110 | 1 | 6 | 2 | 5S | O2 flux per volume | 110010002 | 110010602
110 | 1 | 6 | 3 | 5S | Specific flux | 110010003 | 110010603
110 | 1 | 6 | 4 | 5S | Flux control ratio | 110010004 | 110010604
110 | 1 | 6 | 5 | 5S | Specific flux (mt) | 110010005 | 110010605
110 | 1 | 6 | 6 | 5S | FCR (mt: ROX-corr.) | 110010006 | 110010606
110 | 1 | 7 | 1 | 6Oct | O2 concentration | 110010001 | 110010701
110 | 1 | 7 | 2 | 6Oct | O2 flux per volume | 110010002 | 110010702
110 | 1 | 7 | 3 | 6Oct | Specific flux | 110010003 | 110010703
110 | 1 | 7 | 4 | 6Oct | Flux control ratio | 110010004 | 110010704
110 | 1 | 7 | 5 | 6Oct | Specific flux (mt) | 110010005 | 110010705
110 | 1 | 7 | 6 | 6Oct | FCR (mt: ROX-corr.) | 110010006 | 110010706
110 | 1 | 8 | 1 | 7Rot | O2 concentration | 110010001 | 110010801
110 | 1 | 8 | 2 | 7Rot | O2 flux per volume | 110010002 | 110010802
110 | 1 | 8 | 3 | 7Rot | Specific flux | 110010003 | 110010803
110 | 1 | 8 | 4 | 7Rot | Flux control ratio | 110010004 | 110010804
110 | 1 | 8 | 5 | 7Rot | Specific flux (mt) | 110010005 | 110010805
110 | 1 | 8 | 6 | 7Rot | FCR (mt: ROX-corr.) | 110010006 | 110010806
110 | 1 | 9 | 1 | 8Gp | O2 concentration | 110010001 | 110010901
110 | 1 | 9 | 2 | 8Gp | O2 flux per volume | 110010002 | 110010902
110 | 1 | 9 | 3 | 8Gp | Specific flux | 110010003 | 110010903
110 | 1 | 9 | 4 | 8Gp | Flux control ratio | 110010004 | 110010904
110 | 1 | 9 | 5 | 8Gp | Specific flux (mt) | 110010005 | 110010905
110 | 1 | 9 | 6 | 8Gp | FCR (mt: ROX-corr.) | 110010006 | 110010906
110 | 1 | 10 | 1 | 9Ama | O2 concentration | 110010001 | 110011001
110 | 1 | 10 | 2 | 9Ama | O2 flux per volume | 110010002 | 110011002
110 | 1 | 10 | 3 | 9Ama | Specific flux | 110010003 | 110011003
110 | 1 | 10 | 4 | 9Ama | Flux control ratio | 110010004 | 110011004
110 | 1 | 10 | 5 | 9Ama | Specific flux (mt) | 110010005 | 110011005
110 | 1 | 10 | 6 | 9Ama | FCR (mt: ROX-corr.) | 110010006 | 110011006
110 | 1 | 11 | 1 | 10Tm | O2 concentration | 110010001 | 110011101
110 | 1 | 11 | 2 | 10Tm | O2 flux per volume | 110010002 | 110011102
110 | 1 | 11 | 3 | 10Tm | Specific flux | 110010003 | 110011103
110 | 1 | 11 | 4 | 10Tm | Flux control ratio | 110010004 | 110011104
110 | 1 | 11 | 5 | 10Tm | Specific flux (mt) | 110010005 | 110011105
110 | 1 | 11 | 6 | 10Tm | FCR (mt: ROX-corr.) | 110010006 | 110011106
110 | 1 | 12 | 1 | 11Azd | O2 concentration | 110010001 | 110011201
110 | 1 | 12 | 2 | 11Azd | O2 flux per volume | 110010002 | 110011202
110 | 1 | 12 | 3 | 11Azd | Specific flux | 110010003 | 110011203
110 | 1 | 12 | 4 | 11Azd | Flux control ratio | 110010004 | 110011204
110 | 1 | 12 | 5 | 11Azd | Specific flux (mt) | 110010005 | 110011205
110 | 1 | 12 | 6 | 11Azd | FCR (mt: ROX-corr.) | 110010006 | 110011206
111 | 1 | 0 | 1 | 1ce | O2 concentration | 111010001 | 111010001
111 | 1 | 0 | 2 | 1ce | O2 flux per volume | 111010002 | 111010002
111 | 1 | 0 | 3 | 1ce | Specific flux | 111010003 | 111010003
111 | 1 | 0 | 4 | 1ce | Flux control ratio | 111010004 | 111010004
111 | 1 | 0 | 5 | 1ce | Specific flux (mt) | 111010005 | 111010005
111 | 1 | 0 | 6 | 1ce | FCR (mt: ROX-corr.) | 111010006 | 111010006
111 | 1 | 1 | 1 | 1PM | O2 concentration | 111010001 | 111010101
111 | 1 | 1 | 2 | 1PM | O2 flux per volume | 111010002 | 111010102
111 | 1 | 1 | 3 | 1PM | Specific flux | 111010003 | 111010103
111 | 1 | 1 | 4 | 1PM | Flux control ratio | 111010004 | 111010104
111 | 1 | 1 | 5 | 1PM | Specific flux (mt) | 111010005 | 111010105
111 | 1 | 1 | 6 | 1PM | FCR (mt: ROX-corr.) | 111010006 | 111010106
111 | 1 | 2 | 1 | 2D | O2 concentration | 111010001 | 111010201
111 | 1 | 2 | 2 | 2D | O2 flux per volume | 111010002 | 111010202
111 | 1 | 2 | 3 | 2D | Specific flux | 111010003 | 111010203
111 | 1 | 2 | 4 | 2D | Flux control ratio | 111010004 | 111010204
111 | 1 | 2 | 5 | 2D | Specific flux (mt) | 111010005 | 111010205
111 | 1 | 2 | 6 | 2D | FCR (mt: ROX-corr.) | 111010006 | 111010206
111 | 1 | 3 | 1 | 2c | O2 concentration | 111010001 | 111010301
111 | 1 | 3 | 2 | 2c | O2 flux per volume | 111010002 | 111010302
111 | 1 | 3 | 3 | 2c | Specific flux | 111010003 | 111010303
111 | 1 | 3 | 4 | 2c | Flux control ratio | 111010004 | 111010304
111 | 1 | 3 | 5 | 2c | Specific flux (mt) | 111010005 | 111010305
111 | 1 | 3 | 6 | 2c | FCR (mt: ROX-corr.) | 111010006 | 111010306
111 | 1 | 4 | 1 | 3U | O2 concentration | 111010001 | 111010401
111 | 1 | 4 | 2 | 3U | O2 flux per volume | 111010002 | 111010402
111 | 1 | 4 | 3 | 3U | Specific flux | 111010003 | 111010403
111 | 1 | 4 | 4 | 3U | Flux control ratio | 111010004 | 111010404
111 | 1 | 4 | 5 | 3U | Specific flux (mt) | 111010005 | 111010405
111 | 1 | 4 | 6 | 3U | FCR (mt: ROX-corr.) | 111010006 | 111010406
111 | 1 | 5 | 1 | 4G | O2 concentration | 111010001 | 111010501
111 | 1 | 5 | 2 | 4G | O2 flux per volume | 111010002 | 111010502
111 | 1 | 5 | 3 | 4G | Specific flux | 111010003 | 111010503
111 | 1 | 5 | 4 | 4G | Flux control ratio | 111010004 | 111010504
111 | 1 | 5 | 5 | 4G | Specific flux (mt) | 111010005 | 111010505
111 | 1 | 5 | 6 | 4G | FCR (mt: ROX-corr.) | 111010006 | 111010506
111 | 1 | 6 | 1 | 5S | O2 concentration | 111010001 | 111010601
111 | 1 | 6 | 2 | 5S | O2 flux per volume | 111010002 | 111010602
111 | 1 | 6 | 3 | 5S | Specific flux | 111010003 | 111010603
111 | 1 | 6 | 4 | 5S | Flux control ratio | 111010004 | 111010604
111 | 1 | 6 | 5 | 5S | Specific flux (mt) | 111010005 | 111010605
111 | 1 | 6 | 6 | 5S | FCR (mt: ROX-corr.) | 111010006 | 111010606
111 | 1 | 7 | 1 | 6Oct | O2 concentration | 111010001 | 111010701
111 | 1 | 7 | 2 | 6Oct | O2 flux per volume | 111010002 | 111010702
111 | 1 | 7 | 3 | 6Oct | Specific flux | 111010003 | 111010703
111 | 1 | 7 | 4 | 6Oct | Flux control ratio | 111010004 | 111010704
111 | 1 | 7 | 5 | 6Oct | Specific flux (mt) | 111010005 | 111010705
111 | 1 | 7 | 6 | 6Oct | FCR (mt: ROX-corr.) | 111010006 | 111010706
111 | 1 | 8 | 1 | 7Rot | O2 concentration | 111010001 | 111010801
111 | 1 | 8 | 2 | 7Rot | O2 flux per volume | 111010002 | 111010802
111 | 1 | 8 | 3 | 7Rot | Specific flux | 111010003 | 111010803
111 | 1 | 8 | 4 | 7Rot | Flux control ratio | 111010004 | 111010804
111 | 1 | 8 | 5 | 7Rot | Specific flux (mt) | 111010005 | 111010805
111 | 1 | 8 | 6 | 7Rot | FCR (mt: ROX-corr.) | 111010006 | 111010806
111 | 1 | 9 | 1 | 8Gp | O2 concentration | 111010001 | 111010901
111 | 1 | 9 | 2 | 8Gp | O2 flux per volume | 111010002 | 111010902
111 | 1 | 9 | 3 | 8Gp | Specific flux | 111010003 | 111010903
111 | 1 | 9 | 4 | 8Gp | Flux control ratio | 111010004 | 111010904
111 | 1 | 9 | 5 | 8Gp | Specific flux (mt) | 111010005 | 111010905
111 | 1 | 9 | 6 | 8Gp | FCR (mt: ROX-corr.) | 111010006 | 111010906
111 | 1 | 10 | 1 | 9Ama | O2 concentration | 111010001 | 111011001
111 | 1 | 10 | 2 | 9Ama | O2 flux per volume | 111010002 | 111011002
111 | 1 | 10 | 3 | 9Ama | Specific flux | 111010003 | 111011003
111 | 1 | 10 | 4 | 9Ama | Flux control ratio | 111010004 | 111011004
111 | 1 | 10 | 5 | 9Ama | Specific flux (mt) | 111010005 | 111011005
111 | 1 | 10 | 6 | 9Ama | FCR (mt: ROX-corr.) | 111010006 | 111011006
111 | 1 | 11 | 1 | 10Tm | O2 concentration | 111010001 | 111011101
111 | 1 | 11 | 2 | 10Tm | O2 flux per volume | 111010002 | 111011102
111 | 1 | 11 | 3 | 10Tm | Specific flux | 111010003 | 111011103
111 | 1 | 11 | 4 | 10Tm | Flux control ratio | 111010004 | 111011104
111 | 1 | 11 | 5 | 10Tm | Specific flux (mt) | 111010005 | 111011105
111 | 1 | 11 | 6 | 10Tm | FCR (mt: ROX-corr.) | 111010006 | 111011106
111 | 1 | 12 | 1 | 11Azd | O2 concentration | 111010001 | 111011201
111 | 1 | 12 | 2 | 11Azd | O2 flux per volume | 111010002 | 111011202
111 | 1 | 12 | 3 | 11Azd | Specific flux | 111010003 | 111011203
111 | 1 | 12 | 4 | 11Azd | Flux control ratio | 111010004 | 111011204
111 | 1 | 12 | 5 | 11Azd | Specific flux (mt) | 111010005 | 111011205
111 | 1 | 12 | 6 | 11Azd | FCR (mt: ROX-corr.) | 111010006 | 111011206
112 | 1 | 0 | 1 | 1ce | O2 concentration | 112010001 | 112010001
112 | 1 | 0 | 2 | 1ce | O2 flux per volume | 112010002 | 112010002
112 | 1 | 0 | 3 | 1ce | Specific flux | 112010003 | 112010003
112 | 1 | 0 | 4 | 1ce | Flux control ratio | 112010004 | 112010004
112 | 1 | 0 | 5 | 1ce | Specific flux (mt) | 112010005 | 112010005
112 | 1 | 0 | 6 | 1ce | FCR (mt: ROX-corr.) | 112010006 | 112010006
112 | 1 | 1 | 1 | 1PM | O2 concentration | 112010001 | 112010101
112 | 1 | 1 | 2 | 1PM | O2 flux per volume | 112010002 | 112010102
112 | 1 | 1 | 3 | 1PM | Specific flux | 112010003 | 112010103
112 | 1 | 1 | 4 | 1PM | Flux control ratio | 112010004 | 112010104
112 | 1 | 1 | 5 | 1PM | Specific flux (mt) | 112010005 | 112010105
112 | 1 | 1 | 6 | 1PM | FCR (mt: ROX-corr.) | 112010006 | 112010106
112 | 1 | 2 | 1 | 2D | O2 concentration | 112010001 | 112010201
112 | 1 | 2 | 2 | 2D | O2 flux per volume | 112010002 | 112010202
112 | 1 | 2 | 3 | 2D | Specific flux | 112010003 | 112010203
112 | 1 | 2 | 4 | 2D | Flux control ratio | 112010004 | 112010204
112 | 1 | 2 | 5 | 2D | Specific flux (mt) | 112010005 | 112010205
112 | 1 | 2 | 6 | 2D | FCR (mt: ROX-corr.) | 112010006 | 112010206
112 | 1 | 3 | 1 | 2c | O2 concentration | 112010001 | 112010301
112 | 1 | 3 | 2 | 2c | O2 flux per volume | 112010002 | 112010302
112 | 1 | 3 | 3 | 2c | Specific flux | 112010003 | 112010303
112 | 1 | 3 | 4 | 2c | Flux control ratio | 112010004 | 112010304
112 | 1 | 3 | 5 | 2c | Specific flux (mt) | 112010005 | 112010305
112 | 1 | 3 | 6 | 2c | FCR (mt: ROX-corr.) | 112010006 | 112010306
112 | 1 | 4 | 1 | 3U | O2 concentration | 112010001 | 112010401
112 | 1 | 4 | 2 | 3U | O2 flux per volume | 112010002 | 112010402
112 | 1 | 4 | 3 | 3U | Specific flux | 112010003 | 112010403
112 | 1 | 4 | 4 | 3U | Flux control ratio | 112010004 | 112010404
112 | 1 | 4 | 5 | 3U | Specific flux (mt) | 112010005 | 112010405
112 | 1 | 4 | 6 | 3U | FCR (mt: ROX-corr.) | 112010006 | 112010406
112 | 1 | 5 | 1 | 4G | O2 concentration | 112010001 | 112010501
112 | 1 | 5 | 2 | 4G | O2 flux per volume | 112010002 | 112010502
112 | 1 | 5 | 3 | 4G | Specific flux | 112010003 | 112010503
112 | 1 | 5 | 4 | 4G | Flux control ratio | 112010004 | 112010504
112 | 1 | 5 | 5 | 4G | Specific flux (mt) | 112010005 | 112010505
112 | 1 | 5 | 6 | 4G | FCR (mt: ROX-corr.) | 112010006 | 112010506
112 | 1 | 6 | 1 | 5S | O2 concentration | 112010001 | 112010601
112 | 1 | 6 | 2 | 5S | O2 flux per volume | 112010002 | 112010602
112 | 1 | 6 | 3 | 5S | Specific flux | 112010003 | 112010603
112 | 1 | 6 | 4 | 5S | Flux control ratio | 112010004 | 112010604
112 | 1 | 6 | 5 | 5S | Specific flux (mt) | 112010005 | 112010605
112 | 1 | 6 | 6 | 5S | FCR (mt: ROX-corr.) | 112010006 | 112010606
112 | 1 | 7 | 1 | 6Oct | O2 concentration | 112010001 | 112010701
112 | 1 | 7 | 2 | 6Oct | O2 flux per volume | 112010002 | 112010702
112 | 1 | 7 | 3 | 6Oct | Specific flux | 112010003 | 112010703
112 | 1 | 7 | 4 | 6Oct | Flux control ratio | 112010004 | 112010704
112 | 1 | 7 | 5 | 6Oct | Specific flux (mt) | 112010005 | 112010705
112 | 1 | 7 | 6 | 6Oct | FCR (mt: ROX-corr.) | 112010006 | 112010706
112 | 1 | 8 | 1 | 7Rot | O2 concentration | 112010001 | 112010801
112 | 1 | 8 | 2 | 7Rot | O2 flux per volume | 112010002 | 112010802
112 | 1 | 8 | 3 | 7Rot | Specific flux | 112010003 | 112010803
112 | 1 | 8 | 4 | 7Rot | Flux control ratio | 112010004 | 112010804
112 | 1 | 8 | 5 | 7Rot | Specific flux (mt) | 112010005 | 112010805
112 | 1 | 8 | 6 | 7Rot | FCR (mt: ROX-corr.) | 112010006 | 112010806
112 | 1 | 9 | 1 | 8Gp | O2 concentration | 112010001 | 112010901
112 | 1 | 9 | 2 | 8Gp | O2 flux per volume | 112010002 | 112010902
112 | 1 | 9 | 3 | 8Gp | Specific flux | 112010003 | 112010903
112 | 1 | 9 | 4 | 8Gp | Flux control ratio | 112010004 | 112010904
112 | 1 | 9 | 5 | 8Gp | Specific flux (mt) | 112010005 | 112010905
112 | 1 | 9 | 6 | 8Gp | FCR (mt: ROX-corr.) | 112010006 | 112010906
112 | 1 | 10 | 1 | 9Ama | O2 concentration | 112010001 | 112011001
112 | 1 | 10 | 2 | 9Ama | O2 flux per volume | 112010002 | 112011002
112 | 1 | 10 | 3 | 9Ama | Specific flux | 112010003 | 112011003
112 | 1 | 10 | 4 | 9Ama | Flux control ratio | 112010004 | 112011004
112 | 1 | 10 | 5 | 9Ama | Specific flux (mt) | 112010005 | 112011005
112 | 1 | 10 | 6 | 9Ama | FCR (mt: ROX-corr.) | 112010006 | 112011006
112 | 1 | 11 | 1 | 10Tm | O2 concentration | 112010001 | 112011101
112 | 1 | 11 | 2 | 10Tm | O2 flux per volume | 112010002 | 112011102
112 | 1 | 11 | 3 | 10Tm | Specific flux | 112010003 | 112011103
112 | 1 | 11 | 4 | 10Tm | Flux control ratio | 112010004 | 112011104
112 | 1 | 11 | 5 | 10Tm | Specific flux (mt) | 112010005 | 112011105
112 | 1 | 11 | 6 | 10Tm | FCR (mt: ROX-corr.) | 112010006 | 112011106
112 | 1 | 12 | 1 | 11Azd | O2 concentration | 112010001 | 112011201
112 | 1 | 12 | 2 | 11Azd | O2 flux per volume | 112010002 | 112011202
112 | 1 | 12 | 3 | 11Azd | Specific flux | 112010003 | 112011203
112 | 1 | 12 | 4 | 11Azd | Flux control ratio | 112010004 | 112011204
112 | 1 | 12 | 5 | 11Azd | Specific flux (mt) | 112010005 | 112011205
112 | 1 | 12 | 6 | 11Azd | FCR (mt: ROX-corr.) | 112010006 | 112011206
113 | 1 | 0 | 1 | 1ce | O2 concentration | 113010001 | 113010001
113 | 1 | 0 | 2 | 1ce | O2 flux per volume | 113010002 | 113010002
113 | 1 | 0 | 3 | 1ce | Specific flux | 113010003 | 113010003
113 | 1 | 0 | 4 | 1ce | Flux control ratio | 113010004 | 113010004
113 | 1 | 0 | 5 | 1ce | Specific flux (mt) | 113010005 | 113010005
113 | 1 | 0 | 6 | 1ce | FCR (mt: ROX-corr.) | 113010006 | 113010006
113 | 1 | 1 | 1 | 1PM | O2 concentration | 113010001 | 113010101
113 | 1 | 1 | 2 | 1PM | O2 flux per volume | 113010002 | 113010102
113 | 1 | 1 | 3 | 1PM | Specific flux | 113010003 | 113010103
113 | 1 | 1 | 4 | 1PM | Flux control ratio | 113010004 | 113010104
113 | 1 | 1 | 5 | 1PM | Specific flux (mt) | 113010005 | 113010105
113 | 1 | 1 | 6 | 1PM | FCR (mt: ROX-corr.) | 113010006 | 113010106
113 | 1 | 2 | 1 | 2D | O2 concentration | 113010001 | 113010201
113 | 1 | 2 | 2 | 2D | O2 flux per volume | 113010002 | 113010202
113 | 1 | 2 | 3 | 2D | Specific flux | 113010003 | 113010203
113 | 1 | 2 | 4 | 2D | Flux control ratio | 113010004 | 113010204
113 | 1 | 2 | 5 | 2D | Specific flux (mt) | 113010005 | 113010205
113 | 1 | 2 | 6 | 2D | FCR (mt: ROX-corr.) | 113010006 | 113010206
113 | 1 | 3 | 1 | 2c | O2 concentration | 113010001 | 113010301
113 | 1 | 3 | 2 | 2c | O2 flux per volume | 113010002 | 113010302
113 | 1 | 3 | 3 | 2c | Specific flux | 113010003 | 113010303
113 | 1 | 3 | 4 | 2c | Flux control ratio | 113010004 | 113010304
113 | 1 | 3 | 5 | 2c | Specific flux (mt) | 113010005 | 113010305
113 | 1 | 3 | 6 | 2c | FCR (mt: ROX-corr.) | 113010006 | 113010306
113 | 1 | 4 | 1 | 3U | O2 concentration | 113010001 | 113010401
113 | 1 | 4 | 2 | 3U | O2 flux per volume | 113010002 | 113010402
113 | 1 | 4 | 3 | 3U | Specific flux | 113010003 | 113010403
113 | 1 | 4 | 4 | 3U | Flux control ratio | 113010004 | 113010404
113 | 1 | 4 | 5 | 3U | Specific flux (mt) | 113010005 | 113010405
113 | 1 | 4 | 6 | 3U | FCR (mt: ROX-corr.) | 113010006 | 113010406
113 | 1 | 5 | 1 | 4G | O2 concentration | 113010001 | 113010501
113 | 1 | 5 | 2 | 4G | O2 flux per volume | 113010002 | 113010502
113 | 1 | 5 | 3 | 4G | Specific flux | 113010003 | 113010503
113 | 1 | 5 | 4 | 4G | Flux control ratio | 113010004 | 113010504
113 | 1 | 5 | 5 | 4G | Specific flux (mt) | 113010005 | 113010505
113 | 1 | 5 | 6 | 4G | FCR (mt: ROX-corr.) | 113010006 | 113010506
113 | 1 | 6 | 1 | 5S | O2 concentration | 113010001 | 113010601
113 | 1 | 6 | 2 | 5S | O2 flux per volume | 113010002 | 113010602
113 | 1 | 6 | 3 | 5S | Specific flux | 113010003 | 113010603
113 | 1 | 6 | 4 | 5S | Flux control ratio | 113010004 | 113010604
113 | 1 | 6 | 5 | 5S | Specific flux (mt) | 113010005 | 113010605
113 | 1 | 6 | 6 | 5S | FCR (mt: ROX-corr.) | 113010006 | 113010606
113 | 1 | 7 | 1 | 6Oct | O2 concentration | 113010001 | 113010701
113 | 1 | 7 | 2 | 6Oct | O2 flux per volume | 113010002 | 113010702
113 | 1 | 7 | 3 | 6Oct | Specific flux | 113010003 | 113010703
113 | 1 | 7 | 4 | 6Oct | Flux control ratio | 113010004 | 113010704
113 | 1 | 7 | 5 | 6Oct | Specific flux (mt) | 113010005 | 113010705
113 | 1 | 7 | 6 | 6Oct | FCR (mt: ROX-corr.) | 113010006 | 113010706
113 | 1 | 8 | 1 | 7Rot | O2 concentration | 113010001 | 113010801
113 | 1 | 8 | 2 | 7Rot | O2 flux per volume | 113010002 | 113010802
113 | 1 | 8 | 3 | 7Rot | Specific flux | 113010003 | 113010803
113 | 1 | 8 | 4 | 7Rot | Flux control ratio | 113010004 | 113010804
113 | 1 | 8 | 5 | 7Rot | Specific flux (mt) | 113010005 | 113010805
113 | 1 | 8 | 6 | 7Rot | FCR (mt: ROX-corr.) | 113010006 | 113010806
113 | 1 | 9 | 1 | 8Gp | O2 concentration | 113010001 | 113010901
113 | 1 | 9 | 2 | 8Gp | O2 flux per volume | 113010002 | 113010902
113 | 1 | 9 | 3 | 8Gp | Specific flux | 113010003 | 113010903
113 | 1 | 9 | 4 | 8Gp | Flux control ratio | 113010004 | 113010904
113 | 1 | 9 | 5 | 8Gp | Specific flux (mt) | 113010005 | 113010905
113 | 1 | 9 | 6 | 8Gp | FCR (mt: ROX-corr.) | 113010006 | 113010906
113 | 1 | 10 | 1 | 9Ama | O2 concentration | 113010001 | 113011001
113 | 1 | 10 | 2 | 9Ama | O2 flux per volume | 113010002 | 113011002
113 | 1 | 10 | 3 | 9Ama | Specific flux | 113010003 | 113011003
113 | 1 | 10 | 4 | 9Ama | Flux control ratio | 113010004 | 113011004
113 | 1 | 10 | 5 | 9Ama | Specific flux (mt) | 113010005 | 113011005
113 | 1 | 10 | 6 | 9Ama | FCR (mt: ROX-corr.) | 113010006 | 113011006
113 | 1 | 11 | 1 | 10Tm | O2 concentration | 113010001 | 113011101
113 | 1 | 11 | 2 | 10Tm | O2 flux per volume | 113010002 | 113011102
113 | 1 | 11 | 3 | 10Tm | Specific flux | 113010003 | 113011103
113 | 1 | 11 | 4 | 10Tm | Flux control ratio | 113010004 | 113011104
113 | 1 | 11 | 5 | 10Tm | Specific flux (mt) | 113010005 | 113011105
113 | 1 | 11 | 6 | 10Tm | FCR (mt: ROX-corr.) | 113010006 | 113011106
113 | 1 | 12 | 1 | 11Azd | O2 concentration | 113010001 | 113011201
113 | 1 | 12 | 2 | 11Azd | O2 flux per volume | 113010002 | 113011202
113 | 1 | 12 | 3 | 11Azd | Specific flux | 113010003 | 113011203
113 | 1 | 12 | 4 | 11Azd | Flux control ratio | 113010004 | 113011204
113 | 1 | 12 | 5 | 11Azd | Specific flux (mt) | 113010005 | 113011205
113 | 1 | 12 | 6 | 11Azd | FCR (mt: ROX-corr.) | 113010006 | 113011206
114 | 1 | 0 | 1 | 1ce | O2 concentration | 114010001 | 114010001
114 | 1 | 0 | 2 | 1ce | O2 flux per volume | 114010002 | 114010002
114 | 1 | 0 | 3 | 1ce | Specific flux | 114010003 | 114010003
114 | 1 | 0 | 4 | 1ce | Flux control ratio | 114010004 | 114010004
114 | 1 | 0 | 5 | 1ce | Specific flux (mt) | 114010005 | 114010005
114 | 1 | 0 | 6 | 1ce | FCR (mt: ROX-corr.) | 114010006 | 114010006
114 | 1 | 1 | 1 | 1PM | O2 concentration | 114010001 | 114010101
114 | 1 | 1 | 2 | 1PM | O2 flux per volume | 114010002 | 114010102
114 | 1 | 1 | 3 | 1PM | Specific flux | 114010003 | 114010103
114 | 1 | 1 | 4 | 1PM | Flux control ratio | 114010004 | 114010104
114 | 1 | 1 | 5 | 1PM | Specific flux (mt) | 114010005 | 114010105
114 | 1 | 1 | 6 | 1PM | FCR (mt: ROX-corr.) | 114010006 | 114010106
114 | 1 | 2 | 1 | 2D | O2 concentration | 114010001 | 114010201
114 | 1 | 2 | 2 | 2D | O2 flux per volume | 114010002 | 114010202
114 | 1 | 2 | 3 | 2D | Specific flux | 114010003 | 114010203
114 | 1 | 2 | 4 | 2D | Flux control ratio | 114010004 | 114010204
114 | 1 | 2 | 5 | 2D | Specific flux (mt) | 114010005 | 114010205
114 | 1 | 2 | 6 | 2D | FCR (mt: ROX-corr.) | 114010006 | 114010206
114 | 1 | 3 | 1 | 2c | O2 concentration | 114010001 | 114010301
114 | 1 | 3 | 2 | 2c | O2 flux per volume | 114010002 | 114010302
114 | 1 | 3 | 3 | 2c | Specific flux | 114010003 | 114010303
114 | 1 | 3 | 4 | 2c | Flux control ratio | 114010004 | 114010304
114 | 1 | 3 | 5 | 2c | Specific flux (mt) | 114010005 | 114010305
114 | 1 | 3 | 6 | 2c | FCR (mt: ROX-corr.) | 114010006 | 114010306
114 | 1 | 4 | 1 | 3U | O2 concentration | 114010001 | 114010401
114 | 1 | 4 | 2 | 3U | O2 flux per volume | 114010002 | 114010402
114 | 1 | 4 | 3 | 3U | Specific flux | 114010003 | 114010403
114 | 1 | 4 | 4 | 3U | Flux control ratio | 114010004 | 114010404
114 | 1 | 4 | 5 | 3U | Specific flux (mt) | 114010005 | 114010405
114 | 1 | 4 | 6 | 3U | FCR (mt: ROX-corr.) | 114010006 | 114010406
114 | 1 | 5 | 1 | 4G | O2 concentration | 114010001 | 114010501
114 | 1 | 5 | 2 | 4G | O2 flux per volume | 114010002 | 114010502
114 | 1 | 5 | 3 | 4G | Specific flux | 114010003 | 114010503
114 | 1 | 5 | 4 | 4G | Flux control ratio | 114010004 | 114010504
114 | 1 | 5 | 5 | 4G | Specific flux (mt) | 114010005 | 114010505
114 | 1 | 5 | 6 | 4G | FCR (mt: ROX-corr.) | 114010006 | 114010506
114 | 1 | 6 | 1 | 5S | O2 concentration | 114010001 | 114010601
114 | 1 | 6 | 2 | 5S | O2 flux per volume | 114010002 | 114010602
114 | 1 | 6 | 3 | 5S | Specific flux | 114010003 | 114010603
114 | 1 | 6 | 4 | 5S | Flux control ratio | 114010004 | 114010604
114 | 1 | 6 | 5 | 5S | Specific flux (mt) | 114010005 | 114010605
114 | 1 | 6 | 6 | 5S | FCR (mt: ROX-corr.) | 114010006 | 114010606
114 | 1 | 7 | 1 | 6Oct | O2 concentration | 114010001 | 114010701
114 | 1 | 7 | 2 | 6Oct | O2 flux per volume | 114010002 | 114010702
114 | 1 | 7 | 3 | 6Oct | Specific flux | 114010003 | 114010703
114 | 1 | 7 | 4 | 6Oct | Flux control ratio | 114010004 | 114010704
114 | 1 | 7 | 5 | 6Oct | Specific flux (mt) | 114010005 | 114010705
114 | 1 | 7 | 6 | 6Oct | FCR (mt: ROX-corr.) | 114010006 | 114010706
114 | 1 | 8 | 1 | 7Rot | O2 concentration | 114010001 | 114010801
114 | 1 | 8 | 2 | 7Rot | O2 flux per volume | 114010002 | 114010802
114 | 1 | 8 | 3 | 7Rot | Specific flux | 114010003 | 114010803
114 | 1 | 8 | 4 | 7Rot | Flux control ratio | 114010004 | 114010804
114 | 1 | 8 | 5 | 7Rot | Specific flux (mt) | 114010005 | 114010805
114 | 1 | 8 | 6 | 7Rot | FCR (mt: ROX-corr.) | 114010006 | 114010806
114 | 1 | 9 | 1 | 8Gp | O2 concentration | 114010001 | 114010901
114 | 1 | 9 | 2 | 8Gp | O2 flux per volume | 114010002 | 114010902
114 | 1 | 9 | 3 | 8Gp | Specific flux | 114010003 | 114010903
114 | 1 | 9 | 4 | 8Gp | Flux control ratio | 114010004 | 114010904
114 | 1 | 9 | 5 | 8Gp | Specific flux (mt) | 114010005 | 114010905
114 | 1 | 9 | 6 | 8Gp | FCR (mt: ROX-corr.) | 114010006 | 114010906
114 | 1 | 10 | 1 | 9Ama | O2 concentration | 114010001 | 114011001
114 | 1 | 10 | 2 | 9Ama | O2 flux per volume | 114010002 | 114011002
114 | 1 | 10 | 3 | 9Ama | Specific flux | 114010003 | 114011003
114 | 1 | 10 | 4 | 9Ama | Flux control ratio | 114010004 | 114011004
114 | 1 | 10 | 5 | 9Ama | Specific flux (mt) | 114010005 | 114011005
114 | 1 | 10 | 6 | 9Ama | FCR (mt: ROX-corr.) | 114010006 | 114011006
114 | 1 | 11 | 1 | 10Tm | O2 concentration | 114010001 | 114011101
114 | 1 | 11 | 2 | 10Tm | O2 flux per volume | 114010002 | 114011102
114 | 1 | 11 | 3 | 10Tm | Specific flux | 114010003 | 114011103
114 | 1 | 11 | 4 | 10Tm | Flux control ratio | 114010004 | 114011104
114 | 1 | 11 | 5 | 10Tm | Specific flux (mt) | 114010005 | 114011105
114 | 1 | 11 | 6 | 10Tm | FCR (mt: ROX-corr.) | 114010006 | 114011106
114 | 1 | 12 | 1 | 11Azd | O2 concentration | 114010001 | 114011201
114 | 1 | 12 | 2 | 11Azd | O2 flux per volume | 114010002 | 114011202
114 | 1 | 12 | 3 | 11Azd | Specific flux | 114010003 | 114011203
114 | 1 | 12 | 4 | 11Azd | Flux control ratio | 114010004 | 114011204
114 | 1 | 12 | 5 | 11Azd | Specific flux (mt) | 114010005 | 114011205
114 | 1 | 12 | 6 | 11Azd | FCR (mt: ROX-corr.) | 114010006 | 114011206
115 | 1 | 0 | 1 | 1ce | O2 concentration | 115010001 | 115010001
115 | 1 | 0 | 2 | 1ce | O2 flux per volume | 115010002 | 115010002
115 | 1 | 0 | 3 | 1ce | Specific flux | 115010003 | 115010003
115 | 1 | 0 | 4 | 1ce | Flux control ratio | 115010004 | 115010004
115 | 1 | 0 | 5 | 1ce | Specific flux (mt) | 115010005 | 115010005
115 | 1 | 0 | 6 | 1ce | FCR (mt: ROX-corr.) | 115010006 | 115010006
115 | 1 | 1 | 1 | 1PM | O2 concentration | 115010001 | 115010101
115 | 1 | 1 | 2 | 1PM | O2 flux per volume | 115010002 | 115010102
115 | 1 | 1 | 3 | 1PM | Specific flux | 115010003 | 115010103
115 | 1 | 1 | 4 | 1PM | Flux control ratio | 115010004 | 115010104
115 | 1 | 1 | 5 | 1PM | Specific flux (mt) | 115010005 | 115010105
115 | 1 | 1 | 6 | 1PM | FCR (mt: ROX-corr.) | 115010006 | 115010106
115 | 1 | 2 | 1 | 2D | O2 concentration | 115010001 | 115010201
115 | 1 | 2 | 2 | 2D | O2 flux per volume | 115010002 | 115010202
115 | 1 | 2 | 3 | 2D | Specific flux | 115010003 | 115010203
115 | 1 | 2 | 4 | 2D | Flux control ratio | 115010004 | 115010204
115 | 1 | 2 | 5 | 2D | Specific flux (mt) | 115010005 | 115010205
115 | 1 | 2 | 6 | 2D | FCR (mt: ROX-corr.) | 115010006 | 115010206
115 | 1 | 3 | 1 | 2c | O2 concentration | 115010001 | 115010301
115 | 1 | 3 | 2 | 2c | O2 flux per volume | 115010002 | 115010302
115 | 1 | 3 | 3 | 2c | Specific flux | 115010003 | 115010303
115 | 1 | 3 | 4 | 2c | Flux control ratio | 115010004 | 115010304
115 | 1 | 3 | 5 | 2c | Specific flux (mt) | 115010005 | 115010305
115 | 1 | 3 | 6 | 2c | FCR (mt: ROX-corr.) | 115010006 | 115010306
115 | 1 | 4 | 1 | 3U | O2 concentration | 115010001 | 115010401
115 | 1 | 4 | 2 | 3U | O2 flux per volume | 115010002 | 115010402
115 | 1 | 4 | 3 | 3U | Specific flux | 115010003 | 115010403
115 | 1 | 4 | 4 | 3U | Flux control ratio | 115010004 | 115010404
115 | 1 | 4 | 5 | 3U | Specific flux (mt) | 115010005 | 115010405
115 | 1 | 4 | 6 | 3U | FCR (mt: ROX-corr.) | 115010006 | 115010406
115 | 1 | 5 | 1 | 4G | O2 concentration | 115010001 | 115010501
115 | 1 | 5 | 2 | 4G | O2 flux per volume | 115010002 | 115010502
115 | 1 | 5 | 3 | 4G | Specific flux | 115010003 | 115010503
115 | 1 | 5 | 4 | 4G | Flux control ratio | 115010004 | 115010504
115 | 1 | 5 | 5 | 4G | Specific flux (mt) | 115010005 | 115010505
115 | 1 | 5 | 6 | 4G | FCR (mt: ROX-corr.) | 115010006 | 115010506
115 | 1 | 6 | 1 | 5S | O2 concentration | 115010001 | 115010601
115 | 1 | 6 | 2 | 5S | O2 flux per volume | 115010002 | 115010602
115 | 1 | 6 | 3 | 5S | Specific flux | 115010003 | 115010603
115 | 1 | 6 | 4 | 5S | Flux control ratio | 115010004 | 115010604
115 | 1 | 6 | 5 | 5S | Specific flux (mt) | 115010005 | 115010605
115 | 1 | 6 | 6 | 5S | FCR (mt: ROX-corr.) | 115010006 | 115010606
115 | 1 | 7 | 1 | 6Oct | O2 concentration | 115010001 | 115010701
115 | 1 | 7 | 2 | 6Oct | O2 flux per volume | 115010002 | 115010702
115 | 1 | 7 | 3 | 6Oct | Specific flux | 115010003 | 115010703
115 | 1 | 7 | 4 | 6Oct | Flux control ratio | 115010004 | 115010704
115 | 1 | 7 | 5 | 6Oct | Specific flux (mt) | 115010005 | 115010705
115 | 1 | 7 | 6 | 6Oct | FCR (mt: ROX-corr.) | 115010006 | 115010706
115 | 1 | 8 | 1 | 7Rot | O2 concentration | 115010001 | 115010801
115 | 1 | 8 | 2 | 7Rot | O2 flux per volume | 115010002 | 115010802
115 | 1 | 8 | 3 | 7Rot | Specific flux | 115010003 | 115010803
115 | 1 | 8 | 4 | 7Rot | Flux control ratio | 115010004 | 115010804
115 | 1 | 8 | 5 | 7Rot | Specific flux (mt) | 115010005 | 115010805
115 | 1 | 8 | 6 | 7Rot | FCR (mt: ROX-corr.) | 115010006 | 115010806
115 | 1 | 9 | 1 | 8Gp | O2 concentration | 115010001 | 115010901
115 | 1 | 9 | 2 | 8Gp | O2 flux per volume | 115010002 | 115010902
115 | 1 | 9 | 3 | 8Gp | Specific flux | 115010003 | 115010903
115 | 1 | 9 | 4 | 8Gp | Flux control ratio | 115010004 | 115010904
115 | 1 | 9 | 5 | 8Gp | Specific flux (mt) | 115010005 | 115010905
115 | 1 | 9 | 6 | 8Gp | FCR (mt: ROX-corr.) | 115010006 | 115010906
115 | 1 | 10 | 1 | 9Ama | O2 concentration | 115010001 | 115011001
115 | 1 | 10 | 2 | 9Ama | O2 flux per volume | 115010002 | 115011002
115 | 1 | 10 | 3 | 9Ama | Specific flux | 115010003 | 115011003
115 | 1 | 10 | 4 | 9Ama | Flux control ratio | 115010004 | 115011004
115 | 1 | 10 | 5 | 9Ama | Specific flux (mt) | 115010005 | 115011005
115 | 1 | 10 | 6 | 9Ama | FCR (mt: ROX-corr.) | 115010006 | 115011006
115 | 1 | 11 | 1 | 10Tm | O2 concentration | 115010001 | 115011101
115 | 1 | 11 | 2 | 10Tm | O2 flux per volume | 115010002 | 115011102
115 | 1 | 11 | 3 | 10Tm | Specific flux | 115010003 | 115011103
115 | 1 | 11 | 4 | 10Tm | Flux control ratio | 115010004 | 115011104
115 | 1 | 11 | 5 | 10Tm | Specific flux (mt) | 115010005 | 115011105
115 | 1 | 11 | 6 | 10Tm | FCR (mt: ROX-corr.) | 115010006 | 115011106
115 | 1 | 12 | 1 | 11Azd | O2 concentration | 115010001 | 115011201
115 | 1 | 12 | 2 | 11Azd | O2 flux per volume | 115010002 | 115011202
115 | 1 | 12 | 3 | 11Azd | Specific flux | 115010003 | 115011203
115 | 1 | 12 | 4 | 11Azd | Flux control ratio | 115010004 | 115011204
115 | 1 | 12 | 5 | 11Azd | Specific flux (mt) | 115010005 | 115011205
115 | 1 | 12 | 6 | 11Azd | FCR (mt: ROX-corr.) | 115010006 | 115011206
116 | 1 | 0 | 1 | 1ce | O2 concentration | 116010001 | 116010001
116 | 1 | 0 | 2 | 1ce | O2 flux per volume | 116010002 | 116010002
116 | 1 | 0 | 3 | 1ce | Specific flux | 116010003 | 116010003
116 | 1 | 0 | 4 | 1ce | Flux control ratio | 116010004 | 116010004
116 | 1 | 0 | 5 | 1ce | Specific flux (mt) | 116010005 | 116010005
116 | 1 | 0 | 6 | 1ce | FCR (mt: ROX-corr.) | 116010006 | 116010006
116 | 1 | 1 | 1 | 1PM | O2 concentration | 116010001 | 116010101
116 | 1 | 1 | 2 | 1PM | O2 flux per volume | 116010002 | 116010102
116 | 1 | 1 | 3 | 1PM | Specific flux | 116010003 | 116010103
116 | 1 | 1 | 4 | 1PM | Flux control ratio | 116010004 | 116010104
116 | 1 | 1 | 5 | 1PM | Specific flux (mt) | 116010005 | 116010105
116 | 1 | 1 | 6 | 1PM | FCR (mt: ROX-corr.) | 116010006 | 116010106
116 | 1 | 2 | 1 | 2D | O2 concentration | 116010001 | 116010201
116 | 1 | 2 | 2 | 2D | O2 flux per volume | 116010002 | 116010202
116 | 1 | 2 | 3 | 2D | Specific flux | 116010003 | 116010203
116 | 1 | 2 | 4 | 2D | Flux control ratio | 116010004 | 116010204
116 | 1 | 2 | 5 | 2D | Specific flux (mt) | 116010005 | 116010205
116 | 1 | 2 | 6 | 2D | FCR (mt: ROX-corr.) | 116010006 | 116010206
116 | 1 | 3 | 1 | 2c | O2 concentration | 116010001 | 116010301
116 | 1 | 3 | 2 | 2c | O2 flux per volume | 116010002 | 116010302
116 | 1 | 3 | 3 | 2c | Specific flux | 116010003 | 116010303
116 | 1 | 3 | 4 | 2c | Flux control ratio | 116010004 | 116010304
116 | 1 | 3 | 5 | 2c | Specific flux (mt) | 116010005 | 116010305
116 | 1 | 3 | 6 | 2c | FCR (mt: ROX-corr.) | 116010006 | 116010306
116 | 1 | 4 | 1 | 3U | O2 concentration | 116010001 | 116010401
116 | 1 | 4 | 2 | 3U | O2 flux per volume | 116010002 | 116010402
116 | 1 | 4 | 3 | 3U | Specific flux | 116010003 | 116010403
116 | 1 | 4 | 4 | 3U | Flux control ratio | 116010004 | 116010404
116 | 1 | 4 | 5 | 3U | Specific flux (mt) | 116010005 | 116010405
116 | 1 | 4 | 6 | 3U | FCR (mt: ROX-corr.) | 116010006 | 116010406
116 | 1 | 5 | 1 | 4G | O2 concentration | 116010001 | 116010501
116 | 1 | 5 | 2 | 4G | O2 flux per volume | 116010002 | 116010502
116 | 1 | 5 | 3 | 4G | Specific flux | 116010003 | 116010503
116 | 1 | 5 | 4 | 4G | Flux control ratio | 116010004 | 116010504
116 | 1 | 5 | 5 | 4G | Specific flux (mt) | 116010005 | 116010505
116 | 1 | 5 | 6 | 4G | FCR (mt: ROX-corr.) | 116010006 | 116010506
116 | 1 | 6 | 1 | 5S | O2 concentration | 116010001 | 116010601
116 | 1 | 6 | 2 | 5S | O2 flux per volume | 116010002 | 116010602
116 | 1 | 6 | 3 | 5S | Specific flux | 116010003 | 116010603
116 | 1 | 6 | 4 | 5S | Flux control ratio | 116010004 | 116010604
116 | 1 | 6 | 5 | 5S | Specific flux (mt) | 116010005 | 116010605
116 | 1 | 6 | 6 | 5S | FCR (mt: ROX-corr.) | 116010006 | 116010606
116 | 1 | 7 | 1 | 6Oct | O2 concentration | 116010001 | 116010701
116 | 1 | 7 | 2 | 6Oct | O2 flux per volume | 116010002 | 116010702
116 | 1 | 7 | 3 | 6Oct | Specific flux | 116010003 | 116010703
116 | 1 | 7 | 4 | 6Oct | Flux control ratio | 116010004 | 116010704
116 | 1 | 7 | 5 | 6Oct | Specific flux (mt) | 116010005 | 116010705
116 | 1 | 7 | 6 | 6Oct | FCR (mt: ROX-corr.) | 116010006 | 116010706
116 | 1 | 8 | 1 | 7Rot | O2 concentration | 116010001 | 116010801
116 | 1 | 8 | 2 | 7Rot | O2 flux per volume | 116010002 | 116010802
116 | 1 | 8 | 3 | 7Rot | Specific flux | 116010003 | 116010803
116 | 1 | 8 | 4 | 7Rot | Flux control ratio | 116010004 | 116010804
116 | 1 | 8 | 5 | 7Rot | Specific flux (mt) | 116010005 | 116010805
116 | 1 | 8 | 6 | 7Rot | FCR (mt: ROX-corr.) | 116010006 | 116010806
116 | 1 | 9 | 1 | 8Gp | O2 concentration | 116010001 | 116010901
116 | 1 | 9 | 2 | 8Gp | O2 flux per volume | 116010002 | 116010902
116 | 1 | 9 | 3 | 8Gp | Specific flux | 116010003 | 116010903
116 | 1 | 9 | 4 | 8Gp | Flux control ratio | 116010004 | 116010904
116 | 1 | 9 | 5 | 8Gp | Specific flux (mt) | 116010005 | 116010905
116 | 1 | 9 | 6 | 8Gp | FCR (mt: ROX-corr.) | 116010006 | 116010906
116 | 1 | 10 | 1 | 9Ama | O2 concentration | 116010001 | 116011001
116 | 1 | 10 | 2 | 9Ama | O2 flux per volume | 116010002 | 116011002
116 | 1 | 10 | 3 | 9Ama | Specific flux | 116010003 | 116011003
116 | 1 | 10 | 4 | 9Ama | Flux control ratio | 116010004 | 116011004
116 | 1 | 10 | 5 | 9Ama | Specific flux (mt) | 116010005 | 116011005
116 | 1 | 10 | 6 | 9Ama | FCR (mt: ROX-corr.) | 116010006 | 116011006
116 | 1 | 11 | 1 | 10Tm | O2 concentration | 116010001 | 116011101
116 | 1 | 11 | 2 | 10Tm | O2 flux per volume | 116010002 | 116011102
116 | 1 | 11 | 3 | 10Tm | Specific flux | 116010003 | 116011103
116 | 1 | 11 | 4 | 10Tm | Flux control ratio | 116010004 | 116011104
116 | 1 | 11 | 5 | 10Tm | Specific flux (mt) | 116010005 | 116011105
116 | 1 | 11 | 6 | 10Tm | FCR (mt: ROX-corr.) | 116010006 | 116011106
116 | 1 | 12 | 1 | 11Azd | O2 concentration | 116010001 | 116011201
116 | 1 | 12 | 2 | 11Azd | O2 flux per volume | 116010002 | 116011202
116 | 1 | 12 | 3 | 11Azd | Specific flux | 116010003 | 116011203
116 | 1 | 12 | 4 | 11Azd | Flux control ratio | 116010004 | 116011204
116 | 1 | 12 | 5 | 11Azd | Specific flux (mt) | 116010005 | 116011205
116 | 1 | 12 | 6 | 11Azd | FCR (mt: ROX-corr.) | 116010006 | 116011206
117 | 1 | 0 | 1 | 1ce | O2 concentration | 117010001 | 117010001
117 | 1 | 0 | 2 | 1ce | O2 flux per volume | 117010002 | 117010002
117 | 1 | 0 | 3 | 1ce | Specific flux | 117010003 | 117010003
117 | 1 | 0 | 4 | 1ce | Flux control ratio | 117010004 | 117010004
117 | 1 | 0 | 5 | 1ce | Specific flux (mt) | 117010005 | 117010005
117 | 1 | 0 | 6 | 1ce | FCR (mt: ROX-corr.) | 117010006 | 117010006
117 | 1 | 1 | 1 | 1PM | O2 concentration | 117010001 | 117010101
117 | 1 | 1 | 2 | 1PM | O2 flux per volume | 117010002 | 117010102
117 | 1 | 1 | 3 | 1PM | Specific flux | 117010003 | 117010103
117 | 1 | 1 | 4 | 1PM | Flux control ratio | 117010004 | 117010104
117 | 1 | 1 | 5 | 1PM | Specific flux (mt) | 117010005 | 117010105
117 | 1 | 1 | 6 | 1PM | FCR (mt: ROX-corr.) | 117010006 | 117010106
117 | 1 | 2 | 1 | 2D | O2 concentration | 117010001 | 117010201
117 | 1 | 2 | 2 | 2D | O2 flux per volume | 117010002 | 117010202
117 | 1 | 2 | 3 | 2D | Specific flux | 117010003 | 117010203
117 | 1 | 2 | 4 | 2D | Flux control ratio | 117010004 | 117010204
117 | 1 | 2 | 5 | 2D | Specific flux (mt) | 117010005 | 117010205
117 | 1 | 2 | 6 | 2D | FCR (mt: ROX-corr.) | 117010006 | 117010206
117 | 1 | 3 | 1 | 2c | O2 concentration | 117010001 | 117010301
117 | 1 | 3 | 2 | 2c | O2 flux per volume | 117010002 | 117010302
117 | 1 | 3 | 3 | 2c | Specific flux | 117010003 | 117010303
117 | 1 | 3 | 4 | 2c | Flux control ratio | 117010004 | 117010304
117 | 1 | 3 | 5 | 2c | Specific flux (mt) | 117010005 | 117010305
117 | 1 | 3 | 6 | 2c | FCR (mt: ROX-corr.) | 117010006 | 117010306
117 | 1 | 4 | 1 | 3U | O2 concentration | 117010001 | 117010401
117 | 1 | 4 | 2 | 3U | O2 flux per volume | 117010002 | 117010402
117 | 1 | 4 | 3 | 3U | Specific flux | 117010003 | 117010403
117 | 1 | 4 | 4 | 3U | Flux control ratio | 117010004 | 117010404
117 | 1 | 4 | 5 | 3U | Specific flux (mt) | 117010005 | 117010405
117 | 1 | 4 | 6 | 3U | FCR (mt: ROX-corr.) | 117010006 | 117010406
117 | 1 | 5 | 1 | 4G | O2 concentration | 117010001 | 117010501
117 | 1 | 5 | 2 | 4G | O2 flux per volume | 117010002 | 117010502
117 | 1 | 5 | 3 | 4G | Specific flux | 117010003 | 117010503
117 | 1 | 5 | 4 | 4G | Flux control ratio | 117010004 | 117010504
117 | 1 | 5 | 5 | 4G | Specific flux (mt) | 117010005 | 117010505
117 | 1 | 5 | 6 | 4G | FCR (mt: ROX-corr.) | 117010006 | 117010506
117 | 1 | 6 | 1 | 5S | O2 concentration | 117010001 | 117010601
117 | 1 | 6 | 2 | 5S | O2 flux per volume | 117010002 | 117010602
117 | 1 | 6 | 3 | 5S | Specific flux | 117010003 | 117010603
117 | 1 | 6 | 4 | 5S | Flux control ratio | 117010004 | 117010604
117 | 1 | 6 | 5 | 5S | Specific flux (mt) | 117010005 | 117010605
117 | 1 | 6 | 6 | 5S | FCR (mt: ROX-corr.) | 117010006 | 117010606
117 | 1 | 7 | 1 | 6Oct | O2 concentration | 117010001 | 117010701
117 | 1 | 7 | 2 | 6Oct | O2 flux per volume | 117010002 | 117010702
117 | 1 | 7 | 3 | 6Oct | Specific flux | 117010003 | 117010703
117 | 1 | 7 | 4 | 6Oct | Flux control ratio | 117010004 | 117010704
117 | 1 | 7 | 5 | 6Oct | Specific flux (mt) | 117010005 | 117010705
117 | 1 | 7 | 6 | 6Oct | FCR (mt: ROX-corr.) | 117010006 | 117010706
117 | 1 | 8 | 1 | 7Rot | O2 concentration | 117010001 | 117010801
117 | 1 | 8 | 2 | 7Rot | O2 flux per volume | 117010002 | 117010802
117 | 1 | 8 | 3 | 7Rot | Specific flux | 117010003 | 117010803
117 | 1 | 8 | 4 | 7Rot | Flux control ratio | 117010004 | 117010804
117 | 1 | 8 | 5 | 7Rot | Specific flux (mt) | 117010005 | 117010805
117 | 1 | 8 | 6 | 7Rot | FCR (mt: ROX-corr.) | 117010006 | 117010806
117 | 1 | 9 | 1 | 8Gp | O2 concentration | 117010001 | 117010901
117 | 1 | 9 | 2 | 8Gp | O2 flux per volume | 117010002 | 117010902
117 | 1 | 9 | 3 | 8Gp | Specific flux | 117010003 | 117010903
117 | 1 | 9 | 4 | 8Gp | Flux control ratio | 117010004 | 117010904
117 | 1 | 9 | 5 | 8Gp | Specific flux (mt) | 117010005 | 117010905
117 | 1 | 9 | 6 | 8Gp | FCR (mt: ROX-corr.) | 117010006 | 117010906
117 | 1 | 10 | 1 | 9Ama | O2 concentration | 117010001 | 117011001
117 | 1 | 10 | 2 | 9Ama | O2 flux per volume | 117010002 | 117011002
117 | 1 | 10 | 3 | 9Ama | Specific flux | 117010003 | 117011003
117 | 1 | 10 | 4 | 9Ama | Flux control ratio | 117010004 | 117011004
117 | 1 | 10 | 5 | 9Ama | Specific flux (mt) | 117010005 | 117011005
117 | 1 | 10 | 6 | 9Ama | FCR (mt: ROX-corr.) | 117010006 | 117011006
117 | 1 | 11 | 1 | 10Tm | O2 concentration | 117010001 | 117011101
117 | 1 | 11 | 2 | 10Tm | O2 flux per volume | 117010002 | 117011102
117 | 1 | 11 | 3 | 10Tm | Specific flux | 117010003 | 117011103
117 | 1 | 11 | 4 | 10Tm | Flux control ratio | 117010004 | 117011104
117 | 1 | 11 | 5 | 10Tm | Specific flux (mt) | 117010005 | 117011105
117 | 1 | 11 | 6 | 10Tm | FCR (mt: ROX-corr.) | 117010006 | 117011106
117 | 1 | 12 | 1 | 11Azd | O2 concentration | 117010001 | 117011201
117 | 1 | 12 | 2 | 11Azd | O2 flux per volume | 117010002 | 117011202
117 | 1 | 12 | 3 | 11Azd | Specific flux | 117010003 | 117011203
117 | 1 | 12 | 4 | 11Azd | Flux control ratio | 117010004 | 117011204
117 | 1 | 12 | 5 | 11Azd | Specific flux (mt) | 117010005 | 117011205
117 | 1 | 12 | 6 | 11Azd | FCR (mt: ROX-corr.) | 117010006 | 117011206
118 | 1 | 0 | 1 | 1ce | O2 concentration | 118010001 | 118010001
118 | 1 | 0 | 2 | 1ce | O2 flux per volume | 118010002 | 118010002
118 | 1 | 0 | 3 | 1ce | Specific flux | 118010003 | 118010003
118 | 1 | 0 | 4 | 1ce | Flux control ratio | 118010004 | 118010004
118 | 1 | 0 | 5 | 1ce | Specific flux (mt) | 118010005 | 118010005
118 | 1 | 0 | 6 | 1ce | FCR (mt: ROX-corr.) | 118010006 | 118010006
118 | 1 | 1 | 1 | 1PM | O2 concentration | 118010001 | 118010101
118 | 1 | 1 | 2 | 1PM | O2 flux per volume | 118010002 | 118010102
118 | 1 | 1 | 3 | 1PM | Specific flux | 118010003 | 118010103
118 | 1 | 1 | 4 | 1PM | Flux control ratio | 118010004 | 118010104
118 | 1 | 1 | 5 | 1PM | Specific flux (mt) | 118010005 | 118010105
118 | 1 | 1 | 6 | 1PM | FCR (mt: ROX-corr.) | 118010006 | 118010106
118 | 1 | 2 | 1 | 2D | O2 concentration | 118010001 | 118010201
118 | 1 | 2 | 2 | 2D | O2 flux per volume | 118010002 | 118010202
118 | 1 | 2 | 3 | 2D | Specific flux | 118010003 | 118010203
118 | 1 | 2 | 4 | 2D | Flux control ratio | 118010004 | 118010204
118 | 1 | 2 | 5 | 2D | Specific flux (mt) | 118010005 | 118010205
118 | 1 | 2 | 6 | 2D | FCR (mt: ROX-corr.) | 118010006 | 118010206
118 | 1 | 3 | 1 | 2c | O2 concentration | 118010001 | 118010301
118 | 1 | 3 | 2 | 2c | O2 flux per volume | 118010002 | 118010302
118 | 1 | 3 | 3 | 2c | Specific flux | 118010003 | 118010303
118 | 1 | 3 | 4 | 2c | Flux control ratio | 118010004 | 118010304
118 | 1 | 3 | 5 | 2c | Specific flux (mt) | 118010005 | 118010305
118 | 1 | 3 | 6 | 2c | FCR (mt: ROX-corr.) | 118010006 | 118010306
118 | 1 | 4 | 1 | 3U | O2 concentration | 118010001 | 118010401
118 | 1 | 4 | 2 | 3U | O2 flux per volume | 118010002 | 118010402
118 | 1 | 4 | 3 | 3U | Specific flux | 118010003 | 118010403
118 | 1 | 4 | 4 | 3U | Flux control ratio | 118010004 | 118010404
118 | 1 | 4 | 5 | 3U | Specific flux (mt) | 118010005 | 118010405
118 | 1 | 4 | 6 | 3U | FCR (mt: ROX-corr.) | 118010006 | 118010406
118 | 1 | 5 | 1 | 4G | O2 concentration | 118010001 | 118010501
118 | 1 | 5 | 2 | 4G | O2 flux per volume | 118010002 | 118010502
118 | 1 | 5 | 3 | 4G | Specific flux | 118010003 | 118010503
118 | 1 | 5 | 4 | 4G | Flux control ratio | 118010004 | 118010504
118 | 1 | 5 | 5 | 4G | Specific flux (mt) | 118010005 | 118010505
118 | 1 | 5 | 6 | 4G | FCR (mt: ROX-corr.) | 118010006 | 118010506
118 | 1 | 6 | 1 | 5S | O2 concentration | 118010001 | 118010601
118 | 1 | 6 | 2 | 5S | O2 flux per volume | 118010002 | 118010602
118 | 1 | 6 | 3 | 5S | Specific flux | 118010003 | 118010603
118 | 1 | 6 | 4 | 5S | Flux control ratio | 118010004 | 118010604
118 | 1 | 6 | 5 | 5S | Specific flux (mt) | 118010005 | 118010605
118 | 1 | 6 | 6 | 5S | FCR (mt: ROX-corr.) | 118010006 | 118010606
118 | 1 | 7 | 1 | 6Oct | O2 concentration | 118010001 | 118010701
118 | 1 | 7 | 2 | 6Oct | O2 flux per volume | 118010002 | 118010702
118 | 1 | 7 | 3 | 6Oct | Specific flux | 118010003 | 118010703
118 | 1 | 7 | 4 | 6Oct | Flux control ratio | 118010004 | 118010704
118 | 1 | 7 | 5 | 6Oct | Specific flux (mt) | 118010005 | 118010705
118 | 1 | 7 | 6 | 6Oct | FCR (mt: ROX-corr.) | 118010006 | 118010706
118 | 1 | 8 | 1 | 7Rot | O2 concentration | 118010001 | 118010801
118 | 1 | 8 | 2 | 7Rot | O2 flux per volume | 118010002 | 118010802
118 | 1 | 8 | 3 | 7Rot | Specific flux | 118010003 | 118010803
118 | 1 | 8 | 4 | 7Rot | Flux control ratio | 118010004 | 118010804
118 | 1 | 8 | 5 | 7Rot | Specific flux (mt) | 118010005 | 118010805
118 | 1 | 8 | 6 | 7Rot | FCR (mt: ROX-corr.) | 118010006 | 118010806
118 | 1 | 9 | 1 | 8Gp | O2 concentration | 118010001 | 118010901
118 | 1 | 9 | 2 | 8Gp | O2 flux per volume | 118010002 | 118010902
118 | 1 | 9 | 3 | 8Gp | Specific flux | 118010003 | 118010903
118 | 1 | 9 | 4 | 8Gp | Flux control ratio | 118010004 | 118010904
118 | 1 | 9 | 5 | 8Gp | Specific flux (mt) | 118010005 | 118010905
118 | 1 | 9 | 6 | 8Gp | FCR (mt: ROX-corr.) | 118010006 | 118010906
118 | 1 | 10 | 1 | 9Ama | O2 concentration | 118010001 | 118011001
118 | 1 | 10 | 2 | 9Ama | O2 flux per volume | 118010002 | 118011002
118 | 1 | 10 | 3 | 9Ama | Specific flux | 118010003 | 118011003
118 | 1 | 10 | 4 | 9Ama | Flux control ratio | 118010004 | 118011004
118 | 1 | 10 | 5 | 9Ama | Specific flux (mt) | 118010005 | 118011005
118 | 1 | 10 | 6 | 9Ama | FCR (mt: ROX-corr.) | 118010006 | 118011006
118 | 1 | 11 | 1 | 10Tm | O2 concentration | 118010001 | 118011101
118 | 1 | 11 | 2 | 10Tm | O2 flux per volume | 118010002 | 118011102
118 | 1 | 11 | 3 | 10Tm | Specific flux | 118010003 | 118011103
118 | 1 | 11 | 4 | 10Tm | Flux control ratio | 118010004 | 118011104
118 | 1 | 11 | 5 | 10Tm | Specific flux (mt) | 118010005 | 118011105
118 | 1 | 11 | 6 | 10Tm | FCR (mt: ROX-corr.) | 118010006 | 118011106
118 | 1 | 12 | 1 | 11Azd | O2 concentration | 118010001 | 118011201
118 | 1 | 12 | 2 | 11Azd | O2 flux per volume | 118010002 | 118011202
118 | 1 | 12 | 3 | 11Azd | Specific flux | 118010003 | 118011203
118 | 1 | 12 | 4 | 11Azd | Flux control ratio | 118010004 | 118011204
118 | 1 | 12 | 5 | 11Azd | Specific flux (mt) | 118010005 | 118011205
118 | 1 | 12 | 6 | 11Azd | FCR (mt: ROX-corr.) | 118010006 | 118011206
119 | 1 | 0 | 1 | 1ce | O2 concentration | 119010001 | 119010001
119 | 1 | 0 | 2 | 1ce | O2 flux per volume | 119010002 | 119010002
119 | 1 | 0 | 3 | 1ce | Specific flux | 119010003 | 119010003
119 | 1 | 0 | 4 | 1ce | Flux control ratio | 119010004 | 119010004
119 | 1 | 0 | 5 | 1ce | Specific flux (mt) | 119010005 | 119010005
119 | 1 | 0 | 6 | 1ce | FCR (mt: ROX-corr.) | 119010006 | 119010006
119 | 1 | 1 | 1 | 1PM | O2 concentration | 119010001 | 119010101
119 | 1 | 1 | 2 | 1PM | O2 flux per volume | 119010002 | 119010102
119 | 1 | 1 | 3 | 1PM | Specific flux | 119010003 | 119010103
119 | 1 | 1 | 4 | 1PM | Flux control ratio | 119010004 | 119010104
119 | 1 | 1 | 5 | 1PM | Specific flux (mt) | 119010005 | 119010105
119 | 1 | 1 | 6 | 1PM | FCR (mt: ROX-corr.) | 119010006 | 119010106
119 | 1 | 2 | 1 | 2D | O2 concentration | 119010001 | 119010201
119 | 1 | 2 | 2 | 2D | O2 flux per volume | 119010002 | 119010202
119 | 1 | 2 | 3 | 2D | Specific flux | 119010003 | 119010203
119 | 1 | 2 | 4 | 2D | Flux control ratio | 119010004 | 119010204
119 | 1 | 2 | 5 | 2D | Specific flux (mt) | 119010005 | 119010205
119 | 1 | 2 | 6 | 2D | FCR (mt: ROX-corr.) | 119010006 | 119010206
119 | 1 | 3 | 1 | 2c | O2 concentration | 119010001 | 119010301
119 | 1 | 3 | 2 | 2c | O2 flux per volume | 119010002 | 119010302
119 | 1 | 3 | 3 | 2c | Specific flux | 119010003 | 119010303
119 | 1 | 3 | 4 | 2c | Flux control ratio | 119010004 | 119010304
119 | 1 | 3 | 5 | 2c | Specific flux (mt) | 119010005 | 119010305
119 | 1 | 3 | 6 | 2c | FCR (mt: ROX-corr.) | 119010006 | 119010306
119 | 1 | 4 | 1 | 3U | O2 concentration | 119010001 | 119010401
119 | 1 | 4 | 2 | 3U | O2 flux per volume | 119010002 | 119010402
119 | 1 | 4 | 3 | 3U | Specific flux | 119010003 | 119010403
119 | 1 | 4 | 4 | 3U | Flux control ratio | 119010004 | 119010404
119 | 1 | 4 | 5 | 3U | Specific flux (mt) | 119010005 | 119010405
119 | 1 | 4 | 6 | 3U | FCR (mt: ROX-corr.) | 119010006 | 119010406
119 | 1 | 5 | 1 | 4G | O2 concentration | 119010001 | 119010501
119 | 1 | 5 | 2 | 4G | O2 flux per volume | 119010002 | 119010502
119 | 1 | 5 | 3 | 4G | Specific flux | 119010003 | 119010503
119 | 1 | 5 | 4 | 4G | Flux control ratio | 119010004 | 119010504
119 | 1 | 5 | 5 | 4G | Specific flux (mt) | 119010005 | 119010505
119 | 1 | 5 | 6 | 4G | FCR (mt: ROX-corr.) | 119010006 | 119010506
119 | 1 | 6 | 1 | 5S | O2 concentration | 119010001 | 119010601
119 | 1 | 6 | 2 | 5S | O2 flux per volume | 119010002 | 119010602
119 | 1 | 6 | 3 | 5S | Specific flux | 119010003 | 119010603
119 | 1 | 6 | 4 | 5S | Flux control ratio | 119010004 | 119010604
119 | 1 | 6 | 5 | 5S | Specific flux (mt) | 119010005 | 119010605
119 | 1 | 6 | 6 | 5S | FCR (mt: ROX-corr.) | 119010006 | 119010606
119 | 1 | 7 | 1 | 6Oct | O2 concentration | 119010001 | 119010701
119 | 1 | 7 | 2 | 6Oct | O2 flux per volume | 119010002 | 119010702
119 | 1 | 7 | 3 | 6Oct | Specific flux | 119010003 | 119010703
119 | 1 | 7 | 4 | 6Oct | Flux control ratio | 119010004 | 119010704
119 | 1 | 7 | 5 | 6Oct | Specific flux (mt) | 119010005 | 119010705
119 | 1 | 7 | 6 | 6Oct | FCR (mt: ROX-corr.) | 119010006 | 119010706
119 | 1 | 8 | 1 | 7Rot | O2 concentration | 119010001 | 119010801
119 | 1 | 8 | 2 | 7Rot | O2 flux per volume | 119010002 | 119010802
119 | 1 | 8 | 3 | 7Rot | Specific flux | 119010003 | 119010803
119 | 1 | 8 | 4 | 7Rot | Flux control ratio | 119010004 | 119010804
119 | 1 | 8 | 5 | 7Rot | Specific flux (mt) | 119010005 | 119010805
119 | 1 | 8 | 6 | 7Rot | FCR (mt: ROX-corr.) | 119010006 | 119010806
119 | 1 | 9 | 1 | 8Gp | O2 concentration | 119010001 | 119010901
119 | 1 | 9 | 2 | 8Gp | O2 flux per volume | 119010002 | 119010902
119 | 1 | 9 | 3 | 8Gp | Specific flux | 119010003 | 119010903
119 | 1 | 9 | 4 | 8Gp | Flux control ratio | 119010004 | 119010904
119 | 1 | 9 | 5 | 8Gp | Specific flux (mt) | 119010005 | 119010905
119 | 1 | 9 | 6 | 8Gp | FCR (mt: ROX-corr.) | 119010006 | 119010906
119 | 1 | 10 | 1 | 9Ama | O2 concentration | 119010001 | 119011001
119 | 1 | 10 | 2 | 9Ama | O2 flux per volume | 119010002 | 119011002
119 | 1 | 10 | 3 | 9Ama | Specific flux | 119010003 | 119011003
119 | 1 | 10 | 4 | 9Ama | Flux control ratio | 119010004 | 119011004
119 | 1 | 10 | 5 | 9Ama | Specific flux (mt) | 119010005 | 119011005
119 | 1 | 10 | 6 | 9Ama | FCR (mt: ROX-corr.) | 119010006 | 119011006
119 | 1 | 11 | 1 | 10Tm | O2 concentration | 119010001 | 119011101
119 | 1 | 11 | 2 | 10Tm | O2 flux per volume | 119010002 | 119011102
119 | 1 | 11 | 3 | 10Tm | Specific flux | 119010003 | 119011103
119 | 1 | 11 | 4 | 10Tm | Flux control ratio | 119010004 | 119011104
119 | 1 | 11 | 5 | 10Tm | Specific flux (mt) | 119010005 | 119011105
119 | 1 | 11 | 6 | 10Tm | FCR (mt: ROX-corr.) | 119010006 | 119011106
119 | 1 | 12 | 1 | 11Azd | O2 concentration | 119010001 | 119011201
119 | 1 | 12 | 2 | 11Azd | O2 flux per volume | 119010002 | 119011202
119 | 1 | 12 | 3 | 11Azd | Specific flux | 119010003 | 119011203
119 | 1 | 12 | 4 | 11Azd | Flux control ratio | 119010004 | 119011204
119 | 1 | 12 | 5 | 11Azd | Specific flux (mt) | 119010005 | 119011205
119 | 1 | 12 | 6 | 11Azd | FCR (mt: ROX-corr.) | 119010006 | 119011206
120 | 1 | 0 | 1 | 1ce | O2 concentration | 120010001 | 120010001
120 | 1 | 0 | 2 | 1ce | O2 flux per volume | 120010002 | 120010002
120 | 1 | 0 | 3 | 1ce | Specific flux | 120010003 | 120010003
120 | 1 | 0 | 4 | 1ce | Flux control ratio | 120010004 | 120010004
120 | 1 | 0 | 5 | 1ce | Specific flux (mt) | 120010005 | 120010005
120 | 1 | 0 | 6 | 1ce | FCR (mt: ROX-corr.) | 120010006 | 120010006
120 | 1 | 1 | 1 | 1PM | O2 concentration | 120010001 | 120010101
120 | 1 | 1 | 2 | 1PM | O2 flux per volume | 120010002 | 120010102
120 | 1 | 1 | 3 | 1PM | Specific flux | 120010003 | 120010103
120 | 1 | 1 | 4 | 1PM | Flux control ratio | 120010004 | 120010104
120 | 1 | 1 | 5 | 1PM | Specific flux (mt) | 120010005 | 120010105
120 | 1 | 1 | 6 | 1PM | FCR (mt: ROX-corr.) | 120010006 | 120010106
120 | 1 | 2 | 1 | 2D | O2 concentration | 120010001 | 120010201
120 | 1 | 2 | 2 | 2D | O2 flux per volume | 120010002 | 120010202
120 | 1 | 2 | 3 | 2D | Specific flux | 120010003 | 120010203
120 | 1 | 2 | 4 | 2D | Flux control ratio | 120010004 | 120010204
120 | 1 | 2 | 5 | 2D | Specific flux (mt) | 120010005 | 120010205
120 | 1 | 2 | 6 | 2D | FCR (mt: ROX-corr.) | 120010006 | 120010206
120 | 1 | 3 | 1 | 2c | O2 concentration | 120010001 | 120010301
120 | 1 | 3 | 2 | 2c | O2 flux per volume | 120010002 | 120010302
120 | 1 | 3 | 3 | 2c | Specific flux | 120010003 | 120010303
120 | 1 | 3 | 4 | 2c | Flux control ratio | 120010004 | 120010304
120 | 1 | 3 | 5 | 2c | Specific flux (mt) | 120010005 | 120010305
120 | 1 | 3 | 6 | 2c | FCR (mt: ROX-corr.) | 120010006 | 120010306
120 | 1 | 4 | 1 | 3U | O2 concentration | 120010001 | 120010401
120 | 1 | 4 | 2 | 3U | O2 flux per volume | 120010002 | 120010402
120 | 1 | 4 | 3 | 3U | Specific flux | 120010003 | 120010403
120 | 1 | 4 | 4 | 3U | Flux control ratio | 120010004 | 120010404
120 | 1 | 4 | 5 | 3U | Specific flux (mt) | 120010005 | 120010405
120 | 1 | 4 | 6 | 3U | FCR (mt: ROX-corr.) | 120010006 | 120010406
120 | 1 | 5 | 1 | 4G | O2 concentration | 120010001 | 120010501
120 | 1 | 5 | 2 | 4G | O2 flux per volume | 120010002 | 120010502
120 | 1 | 5 | 3 | 4G | Specific flux | 120010003 | 120010503
120 | 1 | 5 | 4 | 4G | Flux control ratio | 120010004 | 120010504
120 | 1 | 5 | 5 | 4G | Specific flux (mt) | 120010005 | 120010505
120 | 1 | 5 | 6 | 4G | FCR (mt: ROX-corr.) | 120010006 | 120010506
120 | 1 | 6 | 1 | 5S | O2 concentration | 120010001 | 120010601
120 | 1 | 6 | 2 | 5S | O2 flux per volume | 120010002 | 120010602
120 | 1 | 6 | 3 | 5S | Specific flux | 120010003 | 120010603
120 | 1 | 6 | 4 | 5S | Flux control ratio | 120010004 | 120010604
120 | 1 | 6 | 5 | 5S | Specific flux (mt) | 120010005 | 120010605
120 | 1 | 6 | 6 | 5S | FCR (mt: ROX-corr.) | 120010006 | 120010606
120 | 1 | 7 | 1 | 6Oct | O2 concentration | 120010001 | 120010701
120 | 1 | 7 | 2 | 6Oct | O2 flux per volume | 120010002 | 120010702
120 | 1 | 7 | 3 | 6Oct | Specific flux | 120010003 | 120010703
120 | 1 | 7 | 4 | 6Oct | Flux control ratio | 120010004 | 120010704
120 | 1 | 7 | 5 | 6Oct | Specific flux (mt) | 120010005 | 120010705
120 | 1 | 7 | 6 | 6Oct | FCR (mt: ROX-corr.) | 120010006 | 120010706
120 | 1 | 8 | 1 | 7Rot | O2 concentration | 120010001 | 120010801
120 | 1 | 8 | 2 | 7Rot | O2 flux per volume | 120010002 | 120010802
120 | 1 | 8 | 3 | 7Rot | Specific flux | 120010003 | 120010803
120 | 1 | 8 | 4 | 7Rot | Flux control ratio | 120010004 | 120010804
120 | 1 | 8 | 5 | 7Rot | Specific flux (mt) | 120010005 | 120010805
120 | 1 | 8 | 6 | 7Rot | FCR (mt: ROX-corr.) | 120010006 | 120010806
120 | 1 | 9 | 1 | 8Gp | O2 concentration | 120010001 | 120010901
120 | 1 | 9 | 2 | 8Gp | O2 flux per volume | 120010002 | 120010902
120 | 1 | 9 | 3 | 8Gp | Specific flux | 120010003 | 120010903
120 | 1 | 9 | 4 | 8Gp | Flux control ratio | 120010004 | 120010904
120 | 1 | 9 | 5 | 8Gp | Specific flux (mt) | 120010005 | 120010905
120 | 1 | 9 | 6 | 8Gp | FCR (mt: ROX-corr.) | 120010006 | 120010906
120 | 1 | 10 | 1 | 9Ama | O2 concentration | 120010001 | 120011001
120 | 1 | 10 | 2 | 9Ama | O2 flux per volume | 120010002 | 120011002
120 | 1 | 10 | 3 | 9Ama | Specific flux | 120010003 | 120011003
120 | 1 | 10 | 4 | 9Ama | Flux control ratio | 120010004 | 120011004
120 | 1 | 10 | 5 | 9Ama | Specific flux (mt) | 120010005 | 120011005
120 | 1 | 10 | 6 | 9Ama | FCR (mt: ROX-corr.) | 120010006 | 120011006
120 | 1 | 11 | 1 | 10Tm | O2 concentration | 120010001 | 120011101
120 | 1 | 11 | 2 | 10Tm | O2 flux per volume | 120010002 | 120011102
120 | 1 | 11 | 3 | 10Tm | Specific flux | 120010003 | 120011103
120 | 1 | 11 | 4 | 10Tm | Flux control ratio | 120010004 | 120011104
120 | 1 | 11 | 5 | 10Tm | Specific flux (mt) | 120010005 | 120011105
120 | 1 | 11 | 6 | 10Tm | FCR (mt: ROX-corr.) | 120010006 | 120011106
120 | 1 | 12 | 1 | 11Azd | O2 concentration | 120010001 | 120011201
120 | 1 | 12 | 2 | 11Azd | O2 flux per volume | 120010002 | 120011202
120 | 1 | 12 | 3 | 11Azd | Specific flux | 120010003 | 120011203
120 | 1 | 12 | 4 | 11Azd | Flux control ratio | 120010004 | 120011204
120 | 1 | 12 | 5 | 11Azd | Specific flux (mt) | 120010005 | 120011205
120 | 1 | 12 | 6 | 11Azd | FCR (mt: ROX-corr.) | 120010006 | 120011206
121 | 1 | 0 | 1 | 1ce | O2 concentration | 121010001 | 121010001
121 | 1 | 0 | 2 | 1ce | O2 flux per volume | 121010002 | 121010002
121 | 1 | 0 | 3 | 1ce | Specific flux | 121010003 | 121010003
121 | 1 | 0 | 4 | 1ce | Flux control ratio | 121010004 | 121010004
121 | 1 | 0 | 5 | 1ce | Specific flux (mt) | 121010005 | 121010005
121 | 1 | 0 | 6 | 1ce | FCR (mt: ROX-corr.) | 121010006 | 121010006
121 | 1 | 1 | 1 | 1PM | O2 concentration | 121010001 | 121010101
121 | 1 | 1 | 2 | 1PM | O2 flux per volume | 121010002 | 121010102
121 | 1 | 1 | 3 | 1PM | Specific flux | 121010003 | 121010103
121 | 1 | 1 | 4 | 1PM | Flux control ratio | 121010004 | 121010104
121 | 1 | 1 | 5 | 1PM | Specific flux (mt) | 121010005 | 121010105
121 | 1 | 1 | 6 | 1PM | FCR (mt: ROX-corr.) | 121010006 | 121010106
121 | 1 | 2 | 1 | 2D | O2 concentration | 121010001 | 121010201
121 | 1 | 2 | 2 | 2D | O2 flux per volume | 121010002 | 121010202
121 | 1 | 2 | 3 | 2D | Specific flux | 121010003 | 121010203
121 | 1 | 2 | 4 | 2D | Flux control ratio | 121010004 | 121010204
121 | 1 | 2 | 5 | 2D | Specific flux (mt) | 121010005 | 121010205
121 | 1 | 2 | 6 | 2D | FCR (mt: ROX-corr.) | 121010006 | 121010206
121 | 1 | 3 | 1 | 2c | O2 concentration | 121010001 | 121010301
121 | 1 | 3 | 2 | 2c | O2 flux per volume | 121010002 | 121010302
121 | 1 | 3 | 3 | 2c | Specific flux | 121010003 | 121010303
121 | 1 | 3 | 4 | 2c | Flux control ratio | 121010004 | 121010304
121 | 1 | 3 | 5 | 2c | Specific flux (mt) | 121010005 | 121010305
121 | 1 | 3 | 6 | 2c | FCR (mt: ROX-corr.) | 121010006 | 121010306
121 | 1 | 4 | 1 | 3U | O2 concentration | 121010001 | 121010401
121 | 1 | 4 | 2 | 3U | O2 flux per volume | 121010002 | 121010402
121 | 1 | 4 | 3 | 3U | Specific flux | 121010003 | 121010403
121 | 1 | 4 | 4 | 3U | Flux control ratio | 121010004 | 121010404
121 | 1 | 4 | 5 | 3U | Specific flux (mt) | 121010005 | 121010405
121 | 1 | 4 | 6 | 3U | FCR (mt: ROX-corr.) | 121010006 | 121010406
121 | 1 | 5 | 1 | 4G | O2 concentration | 121010001 | 121010501
121 | 1 | 5 | 2 | 4G | O2 flux per volume | 121010002 | 121010502
121 | 1 | 5 | 3 | 4G | Specific flux | 121010003 | 121010503
121 | 1 | 5 | 4 | 4G | Flux control ratio | 121010004 | 121010504
121 | 1 | 5 | 5 | 4G | Specific flux (mt) | 121010005 | 121010505
121 | 1 | 5 | 6 | 4G | FCR (mt: ROX-corr.) | 121010006 | 121010506
121 | 1 | 6 | 1 | 5S | O2 concentration | 121010001 | 121010601
121 | 1 | 6 | 2 | 5S | O2 flux per volume | 121010002 | 121010602
121 | 1 | 6 | 3 | 5S | Specific flux | 121010003 | 121010603
121 | 1 | 6 | 4 | 5S | Flux control ratio | 121010004 | 121010604
121 | 1 | 6 | 5 | 5S | Specific flux (mt) | 121010005 | 121010605
121 | 1 | 6 | 6 | 5S | FCR (mt: ROX-corr.) | 121010006 | 121010606
121 | 1 | 7 | 1 | 6Oct | O2 concentration | 121010001 | 121010701
121 | 1 | 7 | 2 | 6Oct | O2 flux per volume | 121010002 | 121010702
121 | 1 | 7 | 3 | 6Oct | Specific flux | 121010003 | 121010703
121 | 1 | 7 | 4 | 6Oct | Flux control ratio | 121010004 | 121010704
121 | 1 | 7 | 5 | 6Oct | Specific flux (mt) | 121010005 | 121010705
121 | 1 | 7 | 6 | 6Oct | FCR (mt: ROX-corr.) | 121010006 | 121010706
121 | 1 | 8 | 1 | 7Rot | O2 concentration | 121010001 | 121010801
121 | 1 | 8 | 2 | 7Rot | O2 flux per volume | 121010002 | 121010802
121 | 1 | 8 | 3 | 7Rot | Specific flux | 121010003 | 121010803
121 | 1 | 8 | 4 | 7Rot | Flux control ratio | 121010004 | 121010804
121 | 1 | 8 | 5 | 7Rot | Specific flux (mt) | 121010005 | 121010805
121 | 1 | 8 | 6 | 7Rot | FCR (mt: ROX-corr.) | 121010006 | 121010806
121 | 1 | 9 | 1 | 8Gp | O2 concentration | 121010001 | 121010901
121 | 1 | 9 | 2 | 8Gp | O2 flux per volume | 121010002 | 121010902
121 | 1 | 9 | 3 | 8Gp | Specific flux | 121010003 | 121010903
121 | 1 | 9 | 4 | 8Gp | Flux control ratio | 121010004 | 121010904
121 | 1 | 9 | 5 | 8Gp | Specific flux (mt) | 121010005 | 121010905
121 | 1 | 9 | 6 | 8Gp | FCR (mt: ROX-corr.) | 121010006 | 121010906
121 | 1 | 10 | 1 | 9Ama | O2 concentration | 121010001 | 121011001
121 | 1 | 10 | 2 | 9Ama | O2 flux per volume | 121010002 | 121011002
121 | 1 | 10 | 3 | 9Ama | Specific flux | 121010003 | 121011003
121 | 1 | 10 | 4 | 9Ama | Flux control ratio | 121010004 | 121011004
121 | 1 | 10 | 5 | 9Ama | Specific flux (mt) | 121010005 | 121011005
121 | 1 | 10 | 6 | 9Ama | FCR (mt: ROX-corr.) | 121010006 | 121011006
121 | 1 | 11 | 1 | 10Tm | O2 concentration | 121010001 | 121011101
121 | 1 | 11 | 2 | 10Tm | O2 flux per volume | 121010002 | 121011102
121 | 1 | 11 | 3 | 10Tm | Specific flux | 121010003 | 121011103
121 | 1 | 11 | 4 | 10Tm | Flux control ratio | 121010004 | 121011104
121 | 1 | 11 | 5 | 10Tm | Specific flux (mt) | 121010005 | 121011105
121 | 1 | 11 | 6 | 10Tm | FCR (mt: ROX-corr.) | 121010006 | 121011106
121 | 1 | 12 | 1 | 11Azd | O2 concentration | 121010001 | 121011201
121 | 1 | 12 | 2 | 11Azd | O2 flux per volume | 121010002 | 121011202
121 | 1 | 12 | 3 | 11Azd | Specific flux | 121010003 | 121011203
121 | 1 | 12 | 4 | 11Azd | Flux control ratio | 121010004 | 121011204
121 | 1 | 12 | 5 | 11Azd | Specific flux (mt) | 121010005 | 121011205
121 | 1 | 12 | 6 | 11Azd | FCR (mt: ROX-corr.) | 121010006 | 121011206
122 | 1 | 0 | 1 | 1ce | O2 concentration | 122010001 | 122010001
122 | 1 | 0 | 2 | 1ce | O2 flux per volume | 122010002 | 122010002
122 | 1 | 0 | 3 | 1ce | Specific flux | 122010003 | 122010003
122 | 1 | 0 | 4 | 1ce | Flux control ratio | 122010004 | 122010004
122 | 1 | 0 | 5 | 1ce | Specific flux (mt) | 122010005 | 122010005
122 | 1 | 0 | 6 | 1ce | FCR (mt: ROX-corr.) | 122010006 | 122010006
122 | 1 | 1 | 1 | 1PM | O2 concentration | 122010001 | 122010101
122 | 1 | 1 | 2 | 1PM | O2 flux per volume | 122010002 | 122010102
122 | 1 | 1 | 3 | 1PM | Specific flux | 122010003 | 122010103
122 | 1 | 1 | 4 | 1PM | Flux control ratio | 122010004 | 122010104
122 | 1 | 1 | 5 | 1PM | Specific flux (mt) | 122010005 | 122010105
122 | 1 | 1 | 6 | 1PM | FCR (mt: ROX-corr.) | 122010006 | 122010106
122 | 1 | 2 | 1 | 2D | O2 concentration | 122010001 | 122010201
122 | 1 | 2 | 2 | 2D | O2 flux per volume | 122010002 | 122010202
122 | 1 | 2 | 3 | 2D | Specific flux | 122010003 | 122010203
122 | 1 | 2 | 4 | 2D | Flux control ratio | 122010004 | 122010204
122 | 1 | 2 | 5 | 2D | Specific flux (mt) | 122010005 | 122010205
122 | 1 | 2 | 6 | 2D | FCR (mt: ROX-corr.) | 122010006 | 122010206
122 | 1 | 3 | 1 | 2c | O2 concentration | 122010001 | 122010301
122 | 1 | 3 | 2 | 2c | O2 flux per volume | 122010002 | 122010302
122 | 1 | 3 | 3 | 2c | Specific flux | 122010003 | 122010303
122 | 1 | 3 | 4 | 2c | Flux control ratio | 122010004 | 122010304
122 | 1 | 3 | 5 | 2c | Specific flux (mt) | 122010005 | 122010305
122 | 1 | 3 | 6 | 2c | FCR (mt: ROX-corr.) | 122010006 | 122010306
122 | 1 | 4 | 1 | 3U | O2 concentration | 122010001 | 122010401
122 | 1 | 4 | 2 | 3U | O2 flux per volume | 122010002 | 122010402
122 | 1 | 4 | 3 | 3U | Specific flux | 122010003 | 122010403
122 | 1 | 4 | 4 | 3U | Flux control ratio | 122010004 | 122010404
122 | 1 | 4 | 5 | 3U | Specific flux (mt) | 122010005 | 122010405
122 | 1 | 4 | 6 | 3U | FCR (mt: ROX-corr.) | 122010006 | 122010406
122 | 1 | 5 | 1 | 4G | O2 concentration | 122010001 | 122010501
122 | 1 | 5 | 2 | 4G | O2 flux per volume | 122010002 | 122010502
122 | 1 | 5 | 3 | 4G | Specific flux | 122010003 | 122010503
122 | 1 | 5 | 4 | 4G | Flux control ratio | 122010004 | 122010504
122 | 1 | 5 | 5 | 4G | Specific flux (mt) | 122010005 | 122010505
122 | 1 | 5 | 6 | 4G | FCR (mt: ROX-corr.) | 122010006 | 122010506
122 | 1 | 6 | 1 | 5S | O2 concentration | 122010001 | 122010601
122 | 1 | 6 | 2 | 5S | O2 flux per volume | 122010002 | 122010602
122 | 1 | 6 | 3 | 5S | Specific flux | 122010003 | 122010603
122 | 1 | 6 | 4 | 5S | Flux control ratio | 122010004 | 122010604
122 | 1 | 6 | 5 | 5S | Specific flux (mt) | 122010005 | 122010605
122 | 1 | 6 | 6 | 5S | FCR (mt: ROX-corr.) | 122010006 | 122010606
122 | 1 | 7 | 1 | 6Oct | O2 concentration | 122010001 | 122010701
122 | 1 | 7 | 2 | 6Oct | O2 flux per volume | 122010002 | 122010702
122 | 1 | 7 | 3 | 6Oct | Specific flux | 122010003 | 122010703
122 | 1 | 7 | 4 | 6Oct | Flux control ratio | 122010004 | 122010704
122 | 1 | 7 | 5 | 6Oct | Specific flux (mt) | 122010005 | 122010705
122 | 1 | 7 | 6 | 6Oct | FCR (mt: ROX-corr.) | 122010006 | 122010706
122 | 1 | 8 | 1 | 7Rot | O2 concentration | 122010001 | 122010801
122 | 1 | 8 | 2 | 7Rot | O2 flux per volume | 122010002 | 122010802
122 | 1 | 8 | 3 | 7Rot | Specific flux | 122010003 | 122010803
122 | 1 | 8 | 4 | 7Rot | Flux control ratio | 122010004 | 122010804
122 | 1 | 8 | 5 | 7Rot | Specific flux (mt) | 122010005 | 122010805
122 | 1 | 8 | 6 | 7Rot | FCR (mt: ROX-corr.) | 122010006 | 122010806
122 | 1 | 9 | 1 | 8Gp | O2 concentration | 122010001 | 122010901
122 | 1 | 9 | 2 | 8Gp | O2 flux per volume | 122010002 | 122010902
122 | 1 | 9 | 3 | 8Gp | Specific flux | 122010003 | 122010903
122 | 1 | 9 | 4 | 8Gp | Flux control ratio | 122010004 | 122010904
122 | 1 | 9 | 5 | 8Gp | Specific flux (mt) | 122010005 | 122010905
122 | 1 | 9 | 6 | 8Gp | FCR (mt: ROX-corr.) | 122010006 | 122010906
122 | 1 | 10 | 1 | 9Ama | O2 concentration | 122010001 | 122011001
122 | 1 | 10 | 2 | 9Ama | O2 flux per volume | 122010002 | 122011002
122 | 1 | 10 | 3 | 9Ama | Specific flux | 122010003 | 122011003
122 | 1 | 10 | 4 | 9Ama | Flux control ratio | 122010004 | 122011004
122 | 1 | 10 | 5 | 9Ama | Specific flux (mt) | 122010005 | 122011005
122 | 1 | 10 | 6 | 9Ama | FCR (mt: ROX-corr.) | 122010006 | 122011006
122 | 1 | 11 | 1 | 10Tm | O2 concentration | 122010001 | 122011101
122 | 1 | 11 | 2 | 10Tm | O2 flux per volume | 122010002 | 122011102
122 | 1 | 11 | 3 | 10Tm | Specific flux | 122010003 | 122011103
122 | 1 | 11 | 4 | 10Tm | Flux control ratio | 122010004 | 122011104
122 | 1 | 11 | 5 | 10Tm | Specific flux (mt) | 122010005 | 122011105
122 | 1 | 11 | 6 | 10Tm | FCR (mt: ROX-corr.) | 122010006 | 122011106
122 | 1 | 12 | 1 | 11Azd | O2 concentration | 122010001 | 122011201
122 | 1 | 12 | 2 | 11Azd | O2 flux per volume | 122010002 | 122011202
122 | 1 | 12 | 3 | 11Azd | Specific flux | 122010003 | 122011203
122 | 1 | 12 | 4 | 11Azd | Flux control ratio | 122010004 | 122011204
122 | 1 | 12 | 5 | 11Azd | Specific flux (mt) | 122010005 | 122011205
122 | 1 | 12 | 6 | 11Azd | FCR (mt: ROX-corr.) | 122010006 | 122011206
123 | 1 | 0 | 1 | 1ce | O2 concentration | 123010001 | 123010001
123 | 1 | 0 | 2 | 1ce | O2 flux per volume | 123010002 | 123010002
123 | 1 | 0 | 3 | 1ce | Specific flux | 123010003 | 123010003
123 | 1 | 0 | 4 | 1ce | Flux control ratio | 123010004 | 123010004
123 | 1 | 0 | 5 | 1ce | Specific flux (mt) | 123010005 | 123010005
123 | 1 | 0 | 6 | 1ce | FCR (mt: ROX-corr.) | 123010006 | 123010006
123 | 1 | 1 | 1 | 1PM | O2 concentration | 123010001 | 123010101
123 | 1 | 1 | 2 | 1PM | O2 flux per volume | 123010002 | 123010102
123 | 1 | 1 | 3 | 1PM | Specific flux | 123010003 | 123010103
123 | 1 | 1 | 4 | 1PM | Flux control ratio | 123010004 | 123010104
123 | 1 | 1 | 5 | 1PM | Specific flux (mt) | 123010005 | 123010105
123 | 1 | 1 | 6 | 1PM | FCR (mt: ROX-corr.) | 123010006 | 123010106
123 | 1 | 2 | 1 | 2D | O2 concentration | 123010001 | 123010201
123 | 1 | 2 | 2 | 2D | O2 flux per volume | 123010002 | 123010202
123 | 1 | 2 | 3 | 2D | Specific flux | 123010003 | 123010203
123 | 1 | 2 | 4 | 2D | Flux control ratio | 123010004 | 123010204
123 | 1 | 2 | 5 | 2D | Specific flux (mt) | 123010005 | 123010205
123 | 1 | 2 | 6 | 2D | FCR (mt: ROX-corr.) | 123010006 | 123010206
123 | 1 | 3 | 1 | 2c | O2 concentration | 123010001 | 123010301
123 | 1 | 3 | 2 | 2c | O2 flux per volume | 123010002 | 123010302
123 | 1 | 3 | 3 | 2c | Specific flux | 123010003 | 123010303
123 | 1 | 3 | 4 | 2c | Flux control ratio | 123010004 | 123010304
123 | 1 | 3 | 5 | 2c | Specific flux (mt) | 123010005 | 123010305
123 | 1 | 3 | 6 | 2c | FCR (mt: ROX-corr.) | 123010006 | 123010306
123 | 1 | 4 | 1 | 3U | O2 concentration | 123010001 | 123010401
123 | 1 | 4 | 2 | 3U | O2 flux per volume | 123010002 | 123010402
123 | 1 | 4 | 3 | 3U | Specific flux | 123010003 | 123010403
123 | 1 | 4 | 4 | 3U | Flux control ratio | 123010004 | 123010404
123 | 1 | 4 | 5 | 3U | Specific flux (mt) | 123010005 | 123010405
123 | 1 | 4 | 6 | 3U | FCR (mt: ROX-corr.) | 123010006 | 123010406
123 | 1 | 5 | 1 | 4G | O2 concentration | 123010001 | 123010501
123 | 1 | 5 | 2 | 4G | O2 flux per volume | 123010002 | 123010502
123 | 1 | 5 | 3 | 4G | Specific flux | 123010003 | 123010503
123 | 1 | 5 | 4 | 4G | Flux control ratio | 123010004 | 123010504
123 | 1 | 5 | 5 | 4G | Specific flux (mt) | 123010005 | 123010505
123 | 1 | 5 | 6 | 4G | FCR (mt: ROX-corr.) | 123010006 | 123010506
123 | 1 | 6 | 1 | 5S | O2 concentration | 123010001 | 123010601
123 | 1 | 6 | 2 | 5S | O2 flux per volume | 123010002 | 123010602
123 | 1 | 6 | 3 | 5S | Specific flux | 123010003 | 123010603
123 | 1 | 6 | 4 | 5S | Flux control ratio | 123010004 | 123010604
123 | 1 | 6 | 5 | 5S | Specific flux (mt) | 123010005 | 123010605
123 | 1 | 6 | 6 | 5S | FCR (mt: ROX-corr.) | 123010006 | 123010606
123 | 1 | 7 | 1 | 6Oct | O2 concentration | 123010001 | 123010701
123 | 1 | 7 | 2 | 6Oct | O2 flux per volume | 123010002 | 123010702
123 | 1 | 7 | 3 | 6Oct | Specific flux | 123010003 | 123010703
123 | 1 | 7 | 4 | 6Oct | Flux control ratio | 123010004 | 123010704
123 | 1 | 7 | 5 | 6Oct | Specific flux (mt) | 123010005 | 123010705
123 | 1 | 7 | 6 | 6Oct | FCR (mt: ROX-corr.) | 123010006 | 123010706
123 | 1 | 8 | 1 | 7Rot | O2 concentration | 123010001 | 123010801
123 | 1 | 8 | 2 | 7Rot | O2 flux per volume | 123010002 | 123010802
123 | 1 | 8 | 3 | 7Rot | Specific flux | 123010003 | 123010803
123 | 1 | 8 | 4 | 7Rot | Flux control ratio | 123010004 | 123010804
123 | 1 | 8 | 5 | 7Rot | Specific flux (mt) | 123010005 | 123010805
123 | 1 | 8 | 6 | 7Rot | FCR (mt: ROX-corr.) | 123010006 | 123010806
123 | 1 | 9 | 1 | 8Gp | O2 concentration | 123010001 | 123010901
123 | 1 | 9 | 2 | 8Gp | O2 flux per volume | 123010002 | 123010902
123 | 1 | 9 | 3 | 8Gp | Specific flux | 123010003 | 123010903
123 | 1 | 9 | 4 | 8Gp | Flux control ratio | 123010004 | 123010904
123 | 1 | 9 | 5 | 8Gp | Specific flux (mt) | 123010005 | 123010905
123 | 1 | 9 | 6 | 8Gp | FCR (mt: ROX-corr.) | 123010006 | 123010906
123 | 1 | 10 | 1 | 9Ama | O2 concentration | 123010001 | 123011001
123 | 1 | 10 | 2 | 9Ama | O2 flux per volume | 123010002 | 123011002
123 | 1 | 10 | 3 | 9Ama | Specific flux | 123010003 | 123011003
123 | 1 | 10 | 4 | 9Ama | Flux control ratio | 123010004 | 123011004
123 | 1 | 10 | 5 | 9Ama | Specific flux (mt) | 123010005 | 123011005
123 | 1 | 10 | 6 | 9Ama | FCR (mt: ROX-corr.) | 123010006 | 123011006
123 | 1 | 11 | 1 | 10Tm | O2 concentration | 123010001 | 123011101
123 | 1 | 11 | 2 | 10Tm | O2 flux per volume | 123010002 | 123011102
123 | 1 | 11 | 3 | 10Tm | Specific flux | 123010003 | 123011103
123 | 1 | 11 | 4 | 10Tm | Flux control ratio | 123010004 | 123011104
123 | 1 | 11 | 5 | 10Tm | Specific flux (mt) | 123010005 | 123011105
123 | 1 | 11 | 6 | 10Tm | FCR (mt: ROX-corr.) | 123010006 | 123011106
123 | 1 | 12 | 1 | 11Azd | O2 concentration | 123010001 | 123011201
123 | 1 | 12 | 2 | 11Azd | O2 flux per volume | 123010002 | 123011202
123 | 1 | 12 | 3 | 11Azd | Specific flux | 123010003 | 123011203
123 | 1 | 12 | 4 | 11Azd | Flux control ratio | 123010004 | 123011204
123 | 1 | 12 | 5 | 11Azd | Specific flux (mt) | 123010005 | 123011205
123 | 1 | 12 | 6 | 11Azd | FCR (mt: ROX-corr.) | 123010006 | 123011206
124 | 1 | 0 | 1 | 1ce | O2 concentration | 124010001 | 124010001
124 | 1 | 0 | 2 | 1ce | O2 flux per volume | 124010002 | 124010002
124 | 1 | 0 | 3 | 1ce | Specific flux | 124010003 | 124010003
124 | 1 | 0 | 4 | 1ce | Flux control ratio | 124010004 | 124010004
124 | 1 | 0 | 5 | 1ce | Specific flux (mt) | 124010005 | 124010005
124 | 1 | 0 | 6 | 1ce | FCR (mt: ROX-corr.) | 124010006 | 124010006
124 | 1 | 1 | 1 | 1PM | O2 concentration | 124010001 | 124010101
124 | 1 | 1 | 2 | 1PM | O2 flux per volume | 124010002 | 124010102
124 | 1 | 1 | 3 | 1PM | Specific flux | 124010003 | 124010103
124 | 1 | 1 | 4 | 1PM | Flux control ratio | 124010004 | 124010104
124 | 1 | 1 | 5 | 1PM | Specific flux (mt) | 124010005 | 124010105
124 | 1 | 1 | 6 | 1PM | FCR (mt: ROX-corr.) | 124010006 | 124010106
124 | 1 | 2 | 1 | 2D | O2 concentration | 124010001 | 124010201
124 | 1 | 2 | 2 | 2D | O2 flux per volume | 124010002 | 124010202
124 | 1 | 2 | 3 | 2D | Specific flux | 124010003 | 124010203
124 | 1 | 2 | 4 | 2D | Flux control ratio | 124010004 | 124010204
124 | 1 | 2 | 5 | 2D | Specific flux (mt) | 124010005 | 124010205
124 | 1 | 2 | 6 | 2D | FCR (mt: ROX-corr.) | 124010006 | 124010206
124 | 1 | 3 | 1 | 2c | O2 concentration | 124010001 | 124010301
124 | 1 | 3 | 2 | 2c | O2 flux per volume | 124010002 | 124010302
124 | 1 | 3 | 3 | 2c | Specific flux | 124010003 | 124010303
124 | 1 | 3 | 4 | 2c | Flux control ratio | 124010004 | 124010304
124 | 1 | 3 | 5 | 2c | Specific flux (mt) | 124010005 | 124010305
124 | 1 | 3 | 6 | 2c | FCR (mt: ROX-corr.) | 124010006 | 124010306
124 | 1 | 4 | 1 | 3U | O2 concentration | 124010001 | 124010401
124 | 1 | 4 | 2 | 3U | O2 flux per volume | 124010002 | 124010402
124 | 1 | 4 | 3 | 3U | Specific flux | 124010003 | 124010403
124 | 1 | 4 | 4 | 3U | Flux control ratio | 124010004 | 124010404
124 | 1 | 4 | 5 | 3U | Specific flux (mt) | 124010005 | 124010405
124 | 1 | 4 | 6 | 3U | FCR (mt: ROX-corr.) | 124010006 | 124010406
124 | 1 | 5 | 1 | 4G | O2 concentration | 124010001 | 124010501
124 | 1 | 5 | 2 | 4G | O2 flux per volume | 124010002 | 124010502
124 | 1 | 5 | 3 | 4G | Specific flux | 124010003 | 124010503
124 | 1 | 5 | 4 | 4G | Flux control ratio | 124010004 | 124010504
124 | 1 | 5 | 5 | 4G | Specific flux (mt) | 124010005 | 124010505
124 | 1 | 5 | 6 | 4G | FCR (mt: ROX-corr.) | 124010006 | 124010506
124 | 1 | 6 | 1 | 5S | O2 concentration | 124010001 | 124010601
124 | 1 | 6 | 2 | 5S | O2 flux per volume | 124010002 | 124010602
124 | 1 | 6 | 3 | 5S | Specific flux | 124010003 | 124010603
124 | 1 | 6 | 4 | 5S | Flux control ratio | 124010004 | 124010604
124 | 1 | 6 | 5 | 5S | Specific flux (mt) | 124010005 | 124010605
124 | 1 | 6 | 6 | 5S | FCR (mt: ROX-corr.) | 124010006 | 124010606
124 | 1 | 7 | 1 | 6Oct | O2 concentration | 124010001 | 124010701
124 | 1 | 7 | 2 | 6Oct | O2 flux per volume | 124010002 | 124010702
124 | 1 | 7 | 3 | 6Oct | Specific flux | 124010003 | 124010703
124 | 1 | 7 | 4 | 6Oct | Flux control ratio | 124010004 | 124010704
124 | 1 | 7 | 5 | 6Oct | Specific flux (mt) | 124010005 | 124010705
124 | 1 | 7 | 6 | 6Oct | FCR (mt: ROX-corr.) | 124010006 | 124010706
124 | 1 | 8 | 1 | 7Rot | O2 concentration | 124010001 | 124010801
124 | 1 | 8 | 2 | 7Rot | O2 flux per volume | 124010002 | 124010802
124 | 1 | 8 | 3 | 7Rot | Specific flux | 124010003 | 124010803
124 | 1 | 8 | 4 | 7Rot | Flux control ratio | 124010004 | 124010804
124 | 1 | 8 | 5 | 7Rot | Specific flux (mt) | 124010005 | 124010805
124 | 1 | 8 | 6 | 7Rot | FCR (mt: ROX-corr.) | 124010006 | 124010806
124 | 1 | 9 | 1 | 8Gp | O2 concentration | 124010001 | 124010901
124 | 1 | 9 | 2 | 8Gp | O2 flux per volume | 124010002 | 124010902
124 | 1 | 9 | 3 | 8Gp | Specific flux | 124010003 | 124010903
124 | 1 | 9 | 4 | 8Gp | Flux control ratio | 124010004 | 124010904
124 | 1 | 9 | 5 | 8Gp | Specific flux (mt) | 124010005 | 124010905
124 | 1 | 9 | 6 | 8Gp | FCR (mt: ROX-corr.) | 124010006 | 124010906
124 | 1 | 10 | 1 | 9Ama | O2 concentration | 124010001 | 124011001
124 | 1 | 10 | 2 | 9Ama | O2 flux per volume | 124010002 | 124011002
124 | 1 | 10 | 3 | 9Ama | Specific flux | 124010003 | 124011003
124 | 1 | 10 | 4 | 9Ama | Flux control ratio | 124010004 | 124011004
124 | 1 | 10 | 5 | 9Ama | Specific flux (mt) | 124010005 | 124011005
124 | 1 | 10 | 6 | 9Ama | FCR (mt: ROX-corr.) | 124010006 | 124011006
124 | 1 | 11 | 1 | 10Tm | O2 concentration | 124010001 | 124011101
124 | 1 | 11 | 2 | 10Tm | O2 flux per volume | 124010002 | 124011102
124 | 1 | 11 | 3 | 10Tm | Specific flux | 124010003 | 124011103
124 | 1 | 11 | 4 | 10Tm | Flux control ratio | 124010004 | 124011104
124 | 1 | 11 | 5 | 10Tm | Specific flux (mt) | 124010005 | 124011105
124 | 1 | 11 | 6 | 10Tm | FCR (mt: ROX-corr.) | 124010006 | 124011106
124 | 1 | 12 | 1 | 11Azd | O2 concentration | 124010001 | 124011201
124 | 1 | 12 | 2 | 11Azd | O2 flux per volume | 124010002 | 124011202
124 | 1 | 12 | 3 | 11Azd | Specific flux | 124010003 | 124011203
124 | 1 | 12 | 4 | 11Azd | Flux control ratio | 124010004 | 124011204
124 | 1 | 12 | 5 | 11Azd | Specific flux (mt) | 124010005 | 124011205
124 | 1 | 12 | 6 | 11Azd | FCR (mt: ROX-corr.) | 124010006 | 124011206
125 | 1 | 0 | 1 | 1ce | O2 concentration | 125010001 | 125010001
125 | 1 | 0 | 2 | 1ce | O2 flux per volume | 125010002 | 125010002
125 | 1 | 0 | 3 | 1ce | Specific flux | 125010003 | 125010003
125 | 1 | 0 | 4 | 1ce | Flux control ratio | 125010004 | 125010004
125 | 1 | 0 | 5 | 1ce | Specific flux (mt) | 125010005 | 125010005
125 | 1 | 0 | 6 | 1ce | FCR (mt: ROX-corr.) | 125010006 | 125010006
125 | 1 | 1 | 1 | 1PM | O2 concentration | 125010001 | 125010101
125 | 1 | 1 | 2 | 1PM | O2 flux per volume | 125010002 | 125010102
125 | 1 | 1 | 3 | 1PM | Specific flux | 125010003 | 125010103
125 | 1 | 1 | 4 | 1PM | Flux control ratio | 125010004 | 125010104
125 | 1 | 1 | 5 | 1PM | Specific flux (mt) | 125010005 | 125010105
125 | 1 | 1 | 6 | 1PM | FCR (mt: ROX-corr.) | 125010006 | 125010106
125 | 1 | 2 | 1 | 2D | O2 concentration | 125010001 | 125010201
125 | 1 | 2 | 2 | 2D | O2 flux per volume | 125010002 | 125010202
125 | 1 | 2 | 3 | 2D | Specific flux | 125010003 | 125010203
125 | 1 | 2 | 4 | 2D | Flux control ratio | 125010004 | 125010204
125 | 1 | 2 | 5 | 2D | Specific flux (mt) | 125010005 | 125010205
125 | 1 | 2 | 6 | 2D | FCR (mt: ROX-corr.) | 125010006 | 125010206
125 | 1 | 3 | 1 | 2c | O2 concentration | 125010001 | 125010301
125 | 1 | 3 | 2 | 2c | O2 flux per volume | 125010002 | 125010302
125 | 1 | 3 | 3 | 2c | Specific flux | 125010003 | 125010303
125 | 1 | 3 | 4 | 2c | Flux control ratio | 125010004 | 125010304
125 | 1 | 3 | 5 | 2c | Specific flux (mt) | 125010005 | 125010305
125 | 1 | 3 | 6 | 2c | FCR (mt: ROX-corr.) | 125010006 | 125010306
125 | 1 | 4 | 1 | 3U | O2 concentration | 125010001 | 125010401
125 | 1 | 4 | 2 | 3U | O2 flux per volume | 125010002 | 125010402
125 | 1 | 4 | 3 | 3U | Specific flux | 125010003 | 125010403
125 | 1 | 4 | 4 | 3U | Flux control ratio | 125010004 | 125010404
125 | 1 | 4 | 5 | 3U | Specific flux (mt) | 125010005 | 125010405
125 | 1 | 4 | 6 | 3U | FCR (mt: ROX-corr.) | 125010006 | 125010406
125 | 1 | 5 | 1 | 4G | O2 concentration | 125010001 | 125010501
125 | 1 | 5 | 2 | 4G | O2 flux per volume | 125010002 | 125010502
125 | 1 | 5 | 3 | 4G | Specific flux | 125010003 | 125010503
125 | 1 | 5 | 4 | 4G | Flux control ratio | 125010004 | 125010504
125 | 1 | 5 | 5 | 4G | Specific flux (mt) | 125010005 | 125010505
125 | 1 | 5 | 6 | 4G | FCR (mt: ROX-corr.) | 125010006 | 125010506
125 | 1 | 6 | 1 | 5S | O2 concentration | 125010001 | 125010601
125 | 1 | 6 | 2 | 5S | O2 flux per volume | 125010002 | 125010602
125 | 1 | 6 | 3 | 5S | Specific flux | 125010003 | 125010603
125 | 1 | 6 | 4 | 5S | Flux control ratio | 125010004 | 125010604
125 | 1 | 6 | 5 | 5S | Specific flux (mt) | 125010005 | 125010605
125 | 1 | 6 | 6 | 5S | FCR (mt: ROX-corr.) | 125010006 | 125010606
125 | 1 | 7 | 1 | 6Oct | O2 concentration | 125010001 | 125010701
125 | 1 | 7 | 2 | 6Oct | O2 flux per volume | 125010002 | 125010702
125 | 1 | 7 | 3 | 6Oct | Specific flux | 125010003 | 125010703
125 | 1 | 7 | 4 | 6Oct | Flux control ratio | 125010004 | 125010704
125 | 1 | 7 | 5 | 6Oct | Specific flux (mt) | 125010005 | 125010705
125 | 1 | 7 | 6 | 6Oct | FCR (mt: ROX-corr.) | 125010006 | 125010706
125 | 1 | 8 | 1 | 7Rot | O2 concentration | 125010001 | 125010801
125 | 1 | 8 | 2 | 7Rot | O2 flux per volume | 125010002 | 125010802
125 | 1 | 8 | 3 | 7Rot | Specific flux | 125010003 | 125010803
125 | 1 | 8 | 4 | 7Rot | Flux control ratio | 125010004 | 125010804
125 | 1 | 8 | 5 | 7Rot | Specific flux (mt) | 125010005 | 125010805
125 | 1 | 8 | 6 | 7Rot | FCR (mt: ROX-corr.) | 125010006 | 125010806
125 | 1 | 9 | 1 | 8Gp | O2 concentration | 125010001 | 125010901
125 | 1 | 9 | 2 | 8Gp | O2 flux per volume | 125010002 | 125010902
125 | 1 | 9 | 3 | 8Gp | Specific flux | 125010003 | 125010903
125 | 1 | 9 | 4 | 8Gp | Flux control ratio | 125010004 | 125010904
125 | 1 | 9 | 5 | 8Gp | Specific flux (mt) | 125010005 | 125010905
125 | 1 | 9 | 6 | 8Gp | FCR (mt: ROX-corr.) | 125010006 | 125010906
125 | 1 | 10 | 1 | 9Ama | O2 concentration | 125010001 | 125011001
125 | 1 | 10 | 2 | 9Ama | O2 flux per volume | 125010002 | 125011002
125 | 1 | 10 | 3 | 9Ama | Specific flux | 125010003 | 125011003
125 | 1 | 10 | 4 | 9Ama | Flux control ratio | 125010004 | 125011004
125 | 1 | 10 | 5 | 9Ama | Specific flux (mt) | 125010005 | 125011005
125 | 1 | 10 | 6 | 9Ama | FCR (mt: ROX-corr.) | 125010006 | 125011006
125 | 1 | 11 | 1 | 10Tm | O2 concentration | 125010001 | 125011101
125 | 1 | 11 | 2 | 10Tm | O2 flux per volume | 125010002 | 125011102
125 | 1 | 11 | 3 | 10Tm | Specific flux | 125010003 | 125011103
125 | 1 | 11 | 4 | 10Tm | Flux control ratio | 125010004 | 125011104
125 | 1 | 11 | 5 | 10Tm | Specific flux (mt) | 125010005 | 125011105
125 | 1 | 11 | 6 | 10Tm | FCR (mt: ROX-corr.) | 125010006 | 125011106
125 | 1 | 12 | 1 | 11Azd | O2 concentration | 125010001 | 125011201
125 | 1 | 12 | 2 | 11Azd | O2 flux per volume | 125010002 | 125011202
125 | 1 | 12 | 3 | 11Azd | Specific flux | 125010003 | 125011203
125 | 1 | 12 | 4 | 11Azd | Flux control ratio | 125010004 | 125011204
125 | 1 | 12 | 5 | 11Azd | Specific flux (mt) | 125010005 | 125011205
125 | 1 | 12 | 6 | 11Azd | FCR (mt: ROX-corr.) | 125010006 | 125011206
126 | 1 | 0 | 1 | 1ce | O2 concentration | 126010001 | 126010001
126 | 1 | 0 | 2 | 1ce | O2 flux per volume | 126010002 | 126010002
126 | 1 | 0 | 3 | 1ce | Specific flux | 126010003 | 126010003
126 | 1 | 0 | 4 | 1ce | Flux control ratio | 126010004 | 126010004
126 | 1 | 0 | 5 | 1ce | Specific flux (mt) | 126010005 | 126010005
126 | 1 | 0 | 6 | 1ce | FCR (mt: ROX-corr.) | 126010006 | 126010006
126 | 1 | 1 | 1 | 1PM | O2 concentration | 126010001 | 126010101
126 | 1 | 1 | 2 | 1PM | O2 flux per volume | 126010002 | 126010102
126 | 1 | 1 | 3 | 1PM | Specific flux | 126010003 | 126010103
126 | 1 | 1 | 4 | 1PM | Flux control ratio | 126010004 | 126010104
126 | 1 | 1 | 5 | 1PM | Specific flux (mt) | 126010005 | 126010105
126 | 1 | 1 | 6 | 1PM | FCR (mt: ROX-corr.) | 126010006 | 126010106
126 | 1 | 2 | 1 | 2D | O2 concentration | 126010001 | 126010201
126 | 1 | 2 | 2 | 2D | O2 flux per volume | 126010002 | 126010202
126 | 1 | 2 | 3 | 2D | Specific flux | 126010003 | 126010203
126 | 1 | 2 | 4 | 2D | Flux control ratio | 126010004 | 126010204
126 | 1 | 2 | 5 | 2D | Specific flux (mt) | 126010005 | 126010205
126 | 1 | 2 | 6 | 2D | FCR (mt: ROX-corr.) | 126010006 | 126010206
126 | 1 | 3 | 1 | 2c | O2 concentration | 126010001 | 126010301
126 | 1 | 3 | 2 | 2c | O2 flux per volume | 126010002 | 126010302
126 | 1 | 3 | 3 | 2c | Specific flux | 126010003 | 126010303
126 | 1 | 3 | 4 | 2c | Flux control ratio | 126010004 | 126010304
126 | 1 | 3 | 5 | 2c | Specific flux (mt) | 126010005 | 126010305
126 | 1 | 3 | 6 | 2c | FCR (mt: ROX-corr.) | 126010006 | 126010306
126 | 1 | 4 | 1 | 3U | O2 concentration | 126010001 | 126010401
126 | 1 | 4 | 2 | 3U | O2 flux per volume | 126010002 | 126010402
126 | 1 | 4 | 3 | 3U | Specific flux | 126010003 | 126010403
126 | 1 | 4 | 4 | 3U | Flux control ratio | 126010004 | 126010404
126 | 1 | 4 | 5 | 3U | Specific flux (mt) | 126010005 | 126010405
126 | 1 | 4 | 6 | 3U | FCR (mt: ROX-corr.) | 126010006 | 126010406
126 | 1 | 5 | 1 | 4G | O2 concentration | 126010001 | 126010501
126 | 1 | 5 | 2 | 4G | O2 flux per volume | 126010002 | 126010502
126 | 1 | 5 | 3 | 4G | Specific flux | 126010003 | 126010503
126 | 1 | 5 | 4 | 4G | Flux control ratio | 126010004 | 126010504
126 | 1 | 5 | 5 | 4G | Specific flux (mt) | 126010005 | 126010505
126 | 1 | 5 | 6 | 4G | FCR (mt: ROX-corr.) | 126010006 | 126010506
126 | 1 | 6 | 1 | 5S | O2 concentration | 126010001 | 126010601
126 | 1 | 6 | 2 | 5S | O2 flux per volume | 126010002 | 126010602
126 | 1 | 6 | 3 | 5S | Specific flux | 126010003 | 126010603
126 | 1 | 6 | 4 | 5S | Flux control ratio | 126010004 | 126010604
126 | 1 | 6 | 5 | 5S | Specific flux (mt) | 126010005 | 126010605
126 | 1 | 6 | 6 | 5S | FCR (mt: ROX-corr.) | 126010006 | 126010606
126 | 1 | 7 | 1 | 6Oct | O2 concentration | 126010001 | 126010701
126 | 1 | 7 | 2 | 6Oct | O2 flux per volume | 126010002 | 126010702
126 | 1 | 7 | 3 | 6Oct | Specific flux | 126010003 | 126010703
126 | 1 | 7 | 4 | 6Oct | Flux control ratio | 126010004 | 126010704
126 | 1 | 7 | 5 | 6Oct | Specific flux (mt) | 126010005 | 126010705
126 | 1 | 7 | 6 | 6Oct | FCR (mt: ROX-corr.) | 126010006 | 126010706
126 | 1 | 8 | 1 | 7Rot | O2 concentration | 126010001 | 126010801
126 | 1 | 8 | 2 | 7Rot | O2 flux per volume | 126010002 | 126010802
126 | 1 | 8 | 3 | 7Rot | Specific flux | 126010003 | 126010803
126 | 1 | 8 | 4 | 7Rot | Flux control ratio | 126010004 | 126010804
126 | 1 | 8 | 5 | 7Rot | Specific flux (mt) | 126010005 | 126010805
126 | 1 | 8 | 6 | 7Rot | FCR (mt: ROX-corr.) | 126010006 | 126010806
126 | 1 | 9 | 1 | 8Gp | O2 concentration | 126010001 | 126010901
126 | 1 | 9 | 2 | 8Gp | O2 flux per volume | 126010002 | 126010902
126 | 1 | 9 | 3 | 8Gp | Specific flux | 126010003 | 126010903
126 | 1 | 9 | 4 | 8Gp | Flux control ratio | 126010004 | 126010904
126 | 1 | 9 | 5 | 8Gp | Specific flux (mt) | 126010005 | 126010905
126 | 1 | 9 | 6 | 8Gp | FCR (mt: ROX-corr.) | 126010006 | 126010906
126 | 1 | 10 | 1 | 9Ama | O2 concentration | 126010001 | 126011001
126 | 1 | 10 | 2 | 9Ama | O2 flux per volume | 126010002 | 126011002
126 | 1 | 10 | 3 | 9Ama | Specific flux | 126010003 | 126011003
126 | 1 | 10 | 4 | 9Ama | Flux control ratio | 126010004 | 126011004
126 | 1 | 10 | 5 | 9Ama | Specific flux (mt) | 126010005 | 126011005
126 | 1 | 10 | 6 | 9Ama | FCR (mt: ROX-corr.) | 126010006 | 126011006
126 | 1 | 11 | 1 | 10Tm | O2 concentration | 126010001 | 126011101
126 | 1 | 11 | 2 | 10Tm | O2 flux per volume | 126010002 | 126011102
126 | 1 | 11 | 3 | 10Tm | Specific flux | 126010003 | 126011103
126 | 1 | 11 | 4 | 10Tm | Flux control ratio | 126010004 | 126011104
126 | 1 | 11 | 5 | 10Tm | Specific flux (mt) | 126010005 | 126011105
126 | 1 | 11 | 6 | 10Tm | FCR (mt: ROX-corr.) | 126010006 | 126011106
126 | 1 | 12 | 1 | 11Azd | O2 concentration | 126010001 | 126011201
126 | 1 | 12 | 2 | 11Azd | O2 flux per volume | 126010002 | 126011202
126 | 1 | 12 | 3 | 11Azd | Specific flux | 126010003 | 126011203
126 | 1 | 12 | 4 | 11Azd | Flux control ratio | 126010004 | 126011204
126 | 1 | 12 | 5 | 11Azd | Specific flux (mt) | 126010005 | 126011205
126 | 1 | 12 | 6 | 11Azd | FCR (mt: ROX-corr.) | 126010006 | 126011206
127 | 1 | 0 | 1 | 1ce | O2 concentration | 127010001 | 127010001
127 | 1 | 0 | 2 | 1ce | O2 flux per volume | 127010002 | 127010002
127 | 1 | 0 | 3 | 1ce | Specific flux | 127010003 | 127010003
127 | 1 | 0 | 4 | 1ce | Flux control ratio | 127010004 | 127010004
127 | 1 | 0 | 5 | 1ce | Specific flux (mt) | 127010005 | 127010005
127 | 1 | 0 | 6 | 1ce | FCR (mt: ROX-corr.) | 127010006 | 127010006
127 | 1 | 1 | 1 | 1PM | O2 concentration | 127010001 | 127010101
127 | 1 | 1 | 2 | 1PM | O2 flux per volume | 127010002 | 127010102
127 | 1 | 1 | 3 | 1PM | Specific flux | 127010003 | 127010103
127 | 1 | 1 | 4 | 1PM | Flux control ratio | 127010004 | 127010104
127 | 1 | 1 | 5 | 1PM | Specific flux (mt) | 127010005 | 127010105
127 | 1 | 1 | 6 | 1PM | FCR (mt: ROX-corr.) | 127010006 | 127010106
127 | 1 | 2 | 1 | 2D | O2 concentration | 127010001 | 127010201
127 | 1 | 2 | 2 | 2D | O2 flux per volume | 127010002 | 127010202
127 | 1 | 2 | 3 | 2D | Specific flux | 127010003 | 127010203
127 | 1 | 2 | 4 | 2D | Flux control ratio | 127010004 | 127010204
127 | 1 | 2 | 5 | 2D | Specific flux (mt) | 127010005 | 127010205
127 | 1 | 2 | 6 | 2D | FCR (mt: ROX-corr.) | 127010006 | 127010206
127 | 1 | 3 | 1 | 2c | O2 concentration | 127010001 | 127010301
127 | 1 | 3 | 2 | 2c | O2 flux per volume | 127010002 | 127010302
127 | 1 | 3 | 3 | 2c | Specific flux | 127010003 | 127010303
127 | 1 | 3 | 4 | 2c | Flux control ratio | 127010004 | 127010304
127 | 1 | 3 | 5 | 2c | Specific flux (mt) | 127010005 | 127010305
127 | 1 | 3 | 6 | 2c | FCR (mt: ROX-corr.) | 127010006 | 127010306
127 | 1 | 4 | 1 | 3U | O2 concentration | 127010001 | 127010401
127 | 1 | 4 | 2 | 3U | O2 flux per volume | 127010002 | 127010402
127 | 1 | 4 | 3 | 3U | Specific flux | 127010003 | 127010403
127 | 1 | 4 | 4 | 3U | Flux control ratio | 127010004 | 127010404
127 | 1 | 4 | 5 | 3U | Specific flux (mt) | 127010005 | 127010405
127 | 1 | 4 | 6 | 3U | FCR (mt: ROX-corr.) | 127010006 | 127010406
127 | 1 | 5 | 1 | 4G | O2 concentration | 127010001 | 127010501
127 | 1 | 5 | 2 | 4G | O2 flux per volume | 127010002 | 127010502
127 | 1 | 5 | 3 | 4G | Specific flux | 127010003 | 127010503
127 | 1 | 5 | 4 | 4G | Flux control ratio | 127010004 | 127010504
127 | 1 | 5 | 5 | 4G | Specific flux (mt) | 127010005 | 127010505
127 | 1 | 5 | 6 | 4G | FCR (mt: ROX-corr.) | 127010006 | 127010506
127 | 1 | 6 | 1 | 5S | O2 concentration | 127010001 | 127010601
127 | 1 | 6 | 2 | 5S | O2 flux per volume | 127010002 | 127010602
127 | 1 | 6 | 3 | 5S | Specific flux | 127010003 | 127010603
127 | 1 | 6 | 4 | 5S | Flux control ratio | 127010004 | 127010604
127 | 1 | 6 | 5 | 5S | Specific flux (mt) | 127010005 | 127010605
127 | 1 | 6 | 6 | 5S | FCR (mt: ROX-corr.) | 127010006 | 127010606
127 | 1 | 7 | 1 | 6Oct | O2 concentration | 127010001 | 127010701
127 | 1 | 7 | 2 | 6Oct | O2 flux per volume | 127010002 | 127010702
127 | 1 | 7 | 3 | 6Oct | Specific flux | 127010003 | 127010703
127 | 1 | 7 | 4 | 6Oct | Flux control ratio | 127010004 | 127010704
127 | 1 | 7 | 5 | 6Oct | Specific flux (mt) | 127010005 | 127010705
127 | 1 | 7 | 6 | 6Oct | FCR (mt: ROX-corr.) | 127010006 | 127010706
127 | 1 | 8 | 1 | 7Rot | O2 concentration | 127010001 | 127010801
127 | 1 | 8 | 2 | 7Rot | O2 flux per volume | 127010002 | 127010802
127 | 1 | 8 | 3 | 7Rot | Specific flux | 127010003 | 127010803
127 | 1 | 8 | 4 | 7Rot | Flux control ratio | 127010004 | 127010804
127 | 1 | 8 | 5 | 7Rot | Specific flux (mt) | 127010005 | 127010805
127 | 1 | 8 | 6 | 7Rot | FCR (mt: ROX-corr.) | 127010006 | 127010806
127 | 1 | 9 | 1 | 8Gp | O2 concentration | 127010001 | 127010901
127 | 1 | 9 | 2 | 8Gp | O2 flux per volume | 127010002 | 127010902
127 | 1 | 9 | 3 | 8Gp | Specific flux | 127010003 | 127010903
127 | 1 | 9 | 4 | 8Gp | Flux control ratio | 127010004 | 127010904
127 | 1 | 9 | 5 | 8Gp | Specific flux (mt) | 127010005 | 127010905
127 | 1 | 9 | 6 | 8Gp | FCR (mt: ROX-corr.) | 127010006 | 127010906
127 | 1 | 10 | 1 | 9Ama | O2 concentration | 127010001 | 127011001
127 | 1 | 10 | 2 | 9Ama | O2 flux per volume | 127010002 | 127011002
127 | 1 | 10 | 3 | 9Ama | Specific flux | 127010003 | 127011003
127 | 1 | 10 | 4 | 9Ama | Flux control ratio | 127010004 | 127011004
127 | 1 | 10 | 5 | 9Ama | Specific flux (mt) | 127010005 | 127011005
127 | 1 | 10 | 6 | 9Ama | FCR (mt: ROX-corr.) | 127010006 | 127011006
127 | 1 | 11 | 1 | 10Tm | O2 concentration | 127010001 | 127011101
127 | 1 | 11 | 2 | 10Tm | O2 flux per volume | 127010002 | 127011102
127 | 1 | 11 | 3 | 10Tm | Specific flux | 127010003 | 127011103
127 | 1 | 11 | 4 | 10Tm | Flux control ratio | 127010004 | 127011104
127 | 1 | 11 | 5 | 10Tm | Specific flux (mt) | 127010005 | 127011105
127 | 1 | 11 | 6 | 10Tm | FCR (mt: ROX-corr.) | 127010006 | 127011106
127 | 1 | 12 | 1 | 11Azd | O2 concentration | 127010001 | 127011201
127 | 1 | 12 | 2 | 11Azd | O2 flux per volume | 127010002 | 127011202
127 | 1 | 12 | 3 | 11Azd | Specific flux | 127010003 | 127011203
127 | 1 | 12 | 4 | 11Azd | Flux control ratio | 127010004 | 127011204
127 | 1 | 12 | 5 | 11Azd | Specific flux (mt) | 127010005 | 127011205
127 | 1 | 12 | 6 | 11Azd | FCR (mt: ROX-corr.) | 127010006 | 127011206
128 | 1 | 0 | 1 | 1ce | O2 concentration | 128010001 | 128010001
128 | 1 | 0 | 2 | 1ce | O2 flux per volume | 128010002 | 128010002
128 | 1 | 0 | 3 | 1ce | Specific flux | 128010003 | 128010003
128 | 1 | 0 | 4 | 1ce | Flux control ratio | 128010004 | 128010004
128 | 1 | 0 | 5 | 1ce | Specific flux (mt) | 128010005 | 128010005
128 | 1 | 0 | 6 | 1ce | FCR (mt: ROX-corr.) | 128010006 | 128010006
128 | 1 | 1 | 1 | 1PM | O2 concentration | 128010001 | 128010101
128 | 1 | 1 | 2 | 1PM | O2 flux per volume | 128010002 | 128010102
128 | 1 | 1 | 3 | 1PM | Specific flux | 128010003 | 128010103
128 | 1 | 1 | 4 | 1PM | Flux control ratio | 128010004 | 128010104
128 | 1 | 1 | 5 | 1PM | Specific flux (mt) | 128010005 | 128010105
128 | 1 | 1 | 6 | 1PM | FCR (mt: ROX-corr.) | 128010006 | 128010106
128 | 1 | 2 | 1 | 2D | O2 concentration | 128010001 | 128010201
128 | 1 | 2 | 2 | 2D | O2 flux per volume | 128010002 | 128010202
128 | 1 | 2 | 3 | 2D | Specific flux | 128010003 | 128010203
128 | 1 | 2 | 4 | 2D | Flux control ratio | 128010004 | 128010204
128 | 1 | 2 | 5 | 2D | Specific flux (mt) | 128010005 | 128010205
128 | 1 | 2 | 6 | 2D | FCR (mt: ROX-corr.) | 128010006 | 128010206
128 | 1 | 3 | 1 | 2c | O2 concentration | 128010001 | 128010301
128 | 1 | 3 | 2 | 2c | O2 flux per volume | 128010002 | 128010302
128 | 1 | 3 | 3 | 2c | Specific flux | 128010003 | 128010303
128 | 1 | 3 | 4 | 2c | Flux control ratio | 128010004 | 128010304
128 | 1 | 3 | 5 | 2c | Specific flux (mt) | 128010005 | 128010305
128 | 1 | 3 | 6 | 2c | FCR (mt: ROX-corr.) | 128010006 | 128010306
128 | 1 | 4 | 1 | 3U | O2 concentration | 128010001 | 128010401
128 | 1 | 4 | 2 | 3U | O2 flux per volume | 128010002 | 128010402
128 | 1 | 4 | 3 | 3U | Specific flux | 128010003 | 128010403
128 | 1 | 4 | 4 | 3U | Flux control ratio | 128010004 | 128010404
128 | 1 | 4 | 5 | 3U | Specific flux (mt) | 128010005 | 128010405
128 | 1 | 4 | 6 | 3U | FCR (mt: ROX-corr.) | 128010006 | 128010406
128 | 1 | 5 | 1 | 4G | O2 concentration | 128010001 | 128010501
128 | 1 | 5 | 2 | 4G | O2 flux per volume | 128010002 | 128010502
128 | 1 | 5 | 3 | 4G | Specific flux | 128010003 | 128010503
128 | 1 | 5 | 4 | 4G | Flux control ratio | 128010004 | 128010504
128 | 1 | 5 | 5 | 4G | Specific flux (mt) | 128010005 | 128010505
128 | 1 | 5 | 6 | 4G | FCR (mt: ROX-corr.) | 128010006 | 128010506
128 | 1 | 6 | 1 | 5S | O2 concentration | 128010001 | 128010601
128 | 1 | 6 | 2 | 5S | O2 flux per volume | 128010002 | 128010602
128 | 1 | 6 | 3 | 5S | Specific flux | 128010003 | 128010603
128 | 1 | 6 | 4 | 5S | Flux control ratio | 128010004 | 128010604
128 | 1 | 6 | 5 | 5S | Specific flux (mt) | 128010005 | 128010605
128 | 1 | 6 | 6 | 5S | FCR (mt: ROX-corr.) | 128010006 | 128010606
128 | 1 | 7 | 1 | 6Oct | O2 concentration | 128010001 | 128010701
128 | 1 | 7 | 2 | 6Oct | O2 flux per volume | 128010002 | 128010702
128 | 1 | 7 | 3 | 6Oct | Specific flux | 128010003 | 128010703
128 | 1 | 7 | 4 | 6Oct | Flux control ratio | 128010004 | 128010704
128 | 1 | 7 | 5 | 6Oct | Specific flux (mt) | 128010005 | 128010705
128 | 1 | 7 | 6 | 6Oct | FCR (mt: ROX-corr.) | 128010006 | 128010706
128 | 1 | 8 | 1 | 7Rot | O2 concentration | 128010001 | 128010801
128 | 1 | 8 | 2 | 7Rot | O2 flux per volume | 128010002 | 128010802
128 | 1 | 8 | 3 | 7Rot | Specific flux | 128010003 | 128010803
128 | 1 | 8 | 4 | 7Rot | Flux control ratio | 128010004 | 128010804
128 | 1 | 8 | 5 | 7Rot | Specific flux (mt) | 128010005 | 128010805
128 | 1 | 8 | 6 | 7Rot | FCR (mt: ROX-corr.) | 128010006 | 128010806
128 | 1 | 9 | 1 | 8Gp | O2 concentration | 128010001 | 128010901
128 | 1 | 9 | 2 | 8Gp | O2 flux per volume | 128010002 | 128010902
128 | 1 | 9 | 3 | 8Gp | Specific flux | 128010003 | 128010903
128 | 1 | 9 | 4 | 8Gp | Flux control ratio | 128010004 | 128010904
128 | 1 | 9 | 5 | 8Gp | Specific flux (mt) | 128010005 | 128010905
128 | 1 | 9 | 6 | 8Gp | FCR (mt: ROX-corr.) | 128010006 | 128010906
128 | 1 | 10 | 1 | 9Ama | O2 concentration | 128010001 | 128011001
128 | 1 | 10 | 2 | 9Ama | O2 flux per volume | 128010002 | 128011002
128 | 1 | 10 | 3 | 9Ama | Specific flux | 128010003 | 128011003
128 | 1 | 10 | 4 | 9Ama | Flux control ratio | 128010004 | 128011004
128 | 1 | 10 | 5 | 9Ama | Specific flux (mt) | 128010005 | 128011005
128 | 1 | 10 | 6 | 9Ama | FCR (mt: ROX-corr.) | 128010006 | 128011006
128 | 1 | 11 | 1 | 10Tm | O2 concentration | 128010001 | 128011101
128 | 1 | 11 | 2 | 10Tm | O2 flux per volume | 128010002 | 128011102
128 | 1 | 11 | 3 | 10Tm | Specific flux | 128010003 | 128011103
128 | 1 | 11 | 4 | 10Tm | Flux control ratio | 128010004 | 128011104
128 | 1 | 11 | 5 | 10Tm | Specific flux (mt) | 128010005 | 128011105
128 | 1 | 11 | 6 | 10Tm | FCR (mt: ROX-corr.) | 128010006 | 128011106
128 | 1 | 12 | 1 | 11Azd | O2 concentration | 128010001 | 128011201
128 | 1 | 12 | 2 | 11Azd | O2 flux per volume | 128010002 | 128011202
128 | 1 | 12 | 3 | 11Azd | Specific flux | 128010003 | 128011203
128 | 1 | 12 | 4 | 11Azd | Flux control ratio | 128010004 | 128011204
128 | 1 | 12 | 5 | 11Azd | Specific flux (mt) | 128010005 | 128011205
128 | 1 | 12 | 6 | 11Azd | FCR (mt: ROX-corr.) | 128010006 | 128011206
129 | 1 | 0 | 1 | 1ce | O2 concentration | 129010001 | 129010001
129 | 1 | 0 | 2 | 1ce | O2 flux per volume | 129010002 | 129010002
129 | 1 | 0 | 3 | 1ce | Specific flux | 129010003 | 129010003
129 | 1 | 0 | 4 | 1ce | Flux control ratio | 129010004 | 129010004
129 | 1 | 0 | 5 | 1ce | Specific flux (mt) | 129010005 | 129010005
129 | 1 | 0 | 6 | 1ce | FCR (mt: ROX-corr.) | 129010006 | 129010006
129 | 1 | 1 | 1 | 1PM | O2 concentration | 129010001 | 129010101
129 | 1 | 1 | 2 | 1PM | O2 flux per volume | 129010002 | 129010102
129 | 1 | 1 | 3 | 1PM | Specific flux | 129010003 | 129010103
129 | 1 | 1 | 4 | 1PM | Flux control ratio | 129010004 | 129010104
129 | 1 | 1 | 5 | 1PM | Specific flux (mt) | 129010005 | 129010105
129 | 1 | 1 | 6 | 1PM | FCR (mt: ROX-corr.) | 129010006 | 129010106
129 | 1 | 2 | 1 | 2D | O2 concentration | 129010001 | 129010201
129 | 1 | 2 | 2 | 2D | O2 flux per volume | 129010002 | 129010202
129 | 1 | 2 | 3 | 2D | Specific flux | 129010003 | 129010203

## FCF
Sample | SubSample | FCFindex | SampleLabel | From | To | MarkFrom | MarkTo | SpecificFluxLabel | SpecificFluxFrom | SpecificFluxTo | FCF | corrSpecificFluxLabel | corrSpecificFluxFrom | corrSpecificFluxTo | corrFCF
1 | 1 | 0 | 1010000 | 1 | 2 | 1PM | 2D | 1010003 | #N/A | #N/A |  | 1010005 | #N/A | #N/A
1 | 1 | 1 | 1010000 | 2 | 3 | 2D | 2c | 1010003 | #N/A | #N/A |  | 1010005 | #N/A | #N/A
1 | 1 | 2 | 1010000 | 3 | 4 | 2c | 3U | 1010003 | #N/A | #N/A |  | 1010005 | #N/A | #N/A
1 | 1 | 3 | 1010000 | 4 | 5 | 3U | 4G | 1010003 | #N/A | #N/A |  | 1010005 | #N/A | #N/A
1 | 1 | 4 | 1010000 | 5 | 6 | 4G | 5S | 1010003 | #N/A | #N/A |  | 1010005 | #N/A | #N/A
1 | 1 | 5 | 1010000 | 6 | 7 | 5S | 6Oct | 1010003 | #N/A | #N/A |  | 1010005 | #N/A | #N/A
1 | 1 | 6 | 1010000 | 7 | 8 | 6Oct | 7Rot | 1010003 | #N/A | #N/A |  | 1010005 | #N/A | #N/A
1 | 1 | 7 | 1010000 | 8 | 9 | 7Rot | 8Gp | 1010003 | #N/A | #N/A |  | 1010005 | #N/A | #N/A
1 | 1 | 8 | 1010000 | 9 | 10 | 8Gp | 9Ama | 1010003 | #N/A | #N/A |  | 1010005 | #N/A | #N/A
1 | 1 | 9 | 1010000 | 10 | 11 | 9Ama | 10Tm | 1010003 | #N/A | #N/A |  | 1010005 | #N/A | #N/A
1 | 1 | 10 | 1010000 | 11 | 12 | 10Tm | 11Azd | 1010003 | #N/A | #N/A |  | 1010005 | #N/A | #N/A
2 | 1 | 0 | 2010000 | 1 | 2 | 1PM | 2D | 2010003 |  |  |  | 2010005
2 | 1 | 1 | 2010000 | 2 | 3 | 2D | 2c | 2010003 |  |  |  | 2010005
2 | 1 | 2 | 2010000 | 3 | 4 | 2c | 3U | 2010003 |  |  |  | 2010005
2 | 1 | 3 | 2010000 | 4 | 5 | 3U | 4G | 2010003 |  |  |  | 2010005
2 | 1 | 4 | 2010000 | 5 | 6 | 4G | 5S | 2010003 |  |  |  | 2010005
2 | 1 | 5 | 2010000 | 6 | 7 | 5S | 6Oct | 2010003 |  |  |  | 2010005
2 | 1 | 6 | 2010000 | 7 | 8 | 6Oct | 7Rot | 2010003 |  |  |  | 2010005
2 | 1 | 7 | 2010000 | 8 | 9 | 7Rot | 8Gp | 2010003 |  |  |  | 2010005
2 | 1 | 8 | 2010000 | 9 | 10 | 8Gp | 9Ama | 2010003 |  |  |  | 2010005
2 | 1 | 9 | 2010000 | 10 | 11 | 9Ama | 10Tm | 2010003 |  |  |  | 2010005
2 | 1 | 10 | 2010000 | 11 | 12 | 10Tm | 11Azd | 2010003 |  |  |  | 2010005
3 | 1 | 0 | 3010000 | 1 | 2 | 1PM | 2D | 3010003 |  |  |  | 3010005
3 | 1 | 1 | 3010000 | 2 | 3 | 2D | 2c | 3010003 |  |  |  | 3010005
3 | 1 | 2 | 3010000 | 3 | 4 | 2c | 3U | 3010003 |  |  |  | 3010005
3 | 1 | 3 | 3010000 | 4 | 5 | 3U | 4G | 3010003 |  |  |  | 3010005
3 | 1 | 4 | 3010000 | 5 | 6 | 4G | 5S | 3010003 |  |  |  | 3010005
3 | 1 | 5 | 3010000 | 6 | 7 | 5S | 6Oct | 3010003 |  |  |  | 3010005
3 | 1 | 6 | 3010000 | 7 | 8 | 6Oct | 7Rot | 3010003 |  |  |  | 3010005
3 | 1 | 7 | 3010000 | 8 | 9 | 7Rot | 8Gp | 3010003 |  |  |  | 3010005
3 | 1 | 8 | 3010000 | 9 | 10 | 8Gp | 9Ama | 3010003 |  |  |  | 3010005
3 | 1 | 9 | 3010000 | 10 | 11 | 9Ama | 10Tm | 3010003 |  |  |  | 3010005
3 | 1 | 10 | 3010000 | 11 | 12 | 10Tm | 11Azd | 3010003 |  |  |  | 3010005
4 | 1 | 0 | 4010000 | 1 | 2 | 1PM | 2D | 4010003 |  |  |  | 4010005
4 | 1 | 1 | 4010000 | 2 | 3 | 2D | 2c | 4010003 |  |  |  | 4010005
4 | 1 | 2 | 4010000 | 3 | 4 | 2c | 3U | 4010003 |  |  |  | 4010005
4 | 1 | 3 | 4010000 | 4 | 5 | 3U | 4G | 4010003 |  |  |  | 4010005
4 | 1 | 4 | 4010000 | 5 | 6 | 4G | 5S | 4010003 |  |  |  | 4010005
4 | 1 | 5 | 4010000 | 6 | 7 | 5S | 6Oct | 4010003 |  |  |  | 4010005
4 | 1 | 6 | 4010000 | 7 | 8 | 6Oct | 7Rot | 4010003 |  |  |  | 4010005
4 | 1 | 7 | 4010000 | 8 | 9 | 7Rot | 8Gp | 4010003 |  |  |  | 4010005
4 | 1 | 8 | 4010000 | 9 | 10 | 8Gp | 9Ama | 4010003 |  |  |  | 4010005
4 | 1 | 9 | 4010000 | 10 | 11 | 9Ama | 10Tm | 4010003 |  |  |  | 4010005
4 | 1 | 10 | 4010000 | 11 | 12 | 10Tm | 11Azd | 4010003 |  |  |  | 4010005
5 | 1 | 0 | 5010000 | 1 | 2 | 1PM | 2D | 5010003 |  |  |  | 5010005
5 | 1 | 1 | 5010000 | 2 | 3 | 2D | 2c | 5010003 |  |  |  | 5010005
5 | 1 | 2 | 5010000 | 3 | 4 | 2c | 3U | 5010003 |  |  |  | 5010005
5 | 1 | 3 | 5010000 | 4 | 5 | 3U | 4G | 5010003 |  |  |  | 5010005
5 | 1 | 4 | 5010000 | 5 | 6 | 4G | 5S | 5010003 |  |  |  | 5010005
5 | 1 | 5 | 5010000 | 6 | 7 | 5S | 6Oct | 5010003 |  |  |  | 5010005
5 | 1 | 6 | 5010000 | 7 | 8 | 6Oct | 7Rot | 5010003 |  |  |  | 5010005
5 | 1 | 7 | 5010000 | 8 | 9 | 7Rot | 8Gp | 5010003 |  |  |  | 5010005
5 | 1 | 8 | 5010000 | 9 | 10 | 8Gp | 9Ama | 5010003 |  |  |  | 5010005
5 | 1 | 9 | 5010000 | 10 | 11 | 9Ama | 10Tm | 5010003 |  |  |  | 5010005
5 | 1 | 10 | 5010000 | 11 | 12 | 10Tm | 11Azd | 5010003 |  |  |  | 5010005
6 | 1 | 0 | 6010000 | 1 | 2 | 1PM | 2D | 6010003 |  |  |  | 6010005
6 | 1 | 1 | 6010000 | 2 | 3 | 2D | 2c | 6010003 |  |  |  | 6010005
6 | 1 | 2 | 6010000 | 3 | 4 | 2c | 3U | 6010003 |  |  |  | 6010005
6 | 1 | 3 | 6010000 | 4 | 5 | 3U | 4G | 6010003 |  |  |  | 6010005
6 | 1 | 4 | 6010000 | 5 | 6 | 4G | 5S | 6010003 |  |  |  | 6010005
6 | 1 | 5 | 6010000 | 6 | 7 | 5S | 6Oct | 6010003 |  |  |  | 6010005
6 | 1 | 6 | 6010000 | 7 | 8 | 6Oct | 7Rot | 6010003 |  |  |  | 6010005
6 | 1 | 7 | 6010000 | 8 | 9 | 7Rot | 8Gp | 6010003 |  |  |  | 6010005
6 | 1 | 8 | 6010000 | 9 | 10 | 8Gp | 9Ama | 6010003 |  |  |  | 6010005
6 | 1 | 9 | 6010000 | 10 | 11 | 9Ama | 10Tm | 6010003 |  |  |  | 6010005
6 | 1 | 10 | 6010000 | 11 | 12 | 10Tm | 11Azd | 6010003 |  |  |  | 6010005
7 | 1 | 0 | 7010000 | 1 | 2 | 1PM | 2D | 7010003 |  |  |  | 7010005
7 | 1 | 1 | 7010000 | 2 | 3 | 2D | 2c | 7010003 |  |  |  | 7010005
7 | 1 | 2 | 7010000 | 3 | 4 | 2c | 3U | 7010003 |  |  |  | 7010005
7 | 1 | 3 | 7010000 | 4 | 5 | 3U | 4G | 7010003 |  |  |  | 7010005
7 | 1 | 4 | 7010000 | 5 | 6 | 4G | 5S | 7010003 |  |  |  | 7010005
7 | 1 | 5 | 7010000 | 6 | 7 | 5S | 6Oct | 7010003 |  |  |  | 7010005
7 | 1 | 6 | 7010000 | 7 | 8 | 6Oct | 7Rot | 7010003 |  |  |  | 7010005
7 | 1 | 7 | 7010000 | 8 | 9 | 7Rot | 8Gp | 7010003 |  |  |  | 7010005
7 | 1 | 8 | 7010000 | 9 | 10 | 8Gp | 9Ama | 7010003 |  |  |  | 7010005
7 | 1 | 9 | 7010000 | 10 | 11 | 9Ama | 10Tm | 7010003 |  |  |  | 7010005
7 | 1 | 10 | 7010000 | 11 | 12 | 10Tm | 11Azd | 7010003 |  |  |  | 7010005
8 | 1 | 0 | 8010000 | 1 | 2 | 1PM | 2D | 8010003 |  |  |  | 8010005
8 | 1 | 1 | 8010000 | 2 | 3 | 2D | 2c | 8010003 |  |  |  | 8010005
8 | 1 | 2 | 8010000 | 3 | 4 | 2c | 3U | 8010003 |  |  |  | 8010005
8 | 1 | 3 | 8010000 | 4 | 5 | 3U | 4G | 8010003 |  |  |  | 8010005
8 | 1 | 4 | 8010000 | 5 | 6 | 4G | 5S | 8010003 |  |  |  | 8010005
8 | 1 | 5 | 8010000 | 6 | 7 | 5S | 6Oct | 8010003 |  |  |  | 8010005
8 | 1 | 6 | 8010000 | 7 | 8 | 6Oct | 7Rot | 8010003 |  |  |  | 8010005
8 | 1 | 7 | 8010000 | 8 | 9 | 7Rot | 8Gp | 8010003 |  |  |  | 8010005
8 | 1 | 8 | 8010000 | 9 | 10 | 8Gp | 9Ama | 8010003 |  |  |  | 8010005
8 | 1 | 9 | 8010000 | 10 | 11 | 9Ama | 10Tm | 8010003 |  |  |  | 8010005
8 | 1 | 10 | 8010000 | 11 | 12 | 10Tm | 11Azd | 8010003 |  |  |  | 8010005
9 | 1 | 0 | 9010000 | 1 | 2 | 1PM | 2D | 9010003 |  |  |  | 9010005
9 | 1 | 1 | 9010000 | 2 | 3 | 2D | 2c | 9010003 |  |  |  | 9010005
9 | 1 | 2 | 9010000 | 3 | 4 | 2c | 3U | 9010003 |  |  |  | 9010005
9 | 1 | 3 | 9010000 | 4 | 5 | 3U | 4G | 9010003 |  |  |  | 9010005
9 | 1 | 4 | 9010000 | 5 | 6 | 4G | 5S | 9010003 |  |  |  | 9010005
9 | 1 | 5 | 9010000 | 6 | 7 | 5S | 6Oct | 9010003 |  |  |  | 9010005
9 | 1 | 6 | 9010000 | 7 | 8 | 6Oct | 7Rot | 9010003 |  |  |  | 9010005
9 | 1 | 7 | 9010000 | 8 | 9 | 7Rot | 8Gp | 9010003 |  |  |  | 9010005
9 | 1 | 8 | 9010000 | 9 | 10 | 8Gp | 9Ama | 9010003 |  |  |  | 9010005
9 | 1 | 9 | 9010000 | 10 | 11 | 9Ama | 10Tm | 9010003 |  |  |  | 9010005
9 | 1 | 10 | 9010000 | 11 | 12 | 10Tm | 11Azd | 9010003 |  |  |  | 9010005
10 | 1 | 0 | 10010000 | 1 | 2 | 1PM | 2D | 10010003 |  |  |  | 10010005
10 | 1 | 1 | 10010000 | 2 | 3 | 2D | 2c | 10010003 |  |  |  | 10010005
10 | 1 | 2 | 10010000 | 3 | 4 | 2c | 3U | 10010003 |  |  |  | 10010005
10 | 1 | 3 | 10010000 | 4 | 5 | 3U | 4G | 10010003 |  |  |  | 10010005
10 | 1 | 4 | 10010000 | 5 | 6 | 4G | 5S | 10010003 |  |  |  | 10010005
10 | 1 | 5 | 10010000 | 6 | 7 | 5S | 6Oct | 10010003 |  |  |  | 10010005
10 | 1 | 6 | 10010000 | 7 | 8 | 6Oct | 7Rot | 10010003 |  |  |  | 10010005
10 | 1 | 7 | 10010000 | 8 | 9 | 7Rot | 8Gp | 10010003 |  |  |  | 10010005
10 | 1 | 8 | 10010000 | 9 | 10 | 8Gp | 9Ama | 10010003 |  |  |  | 10010005
10 | 1 | 9 | 10010000 | 10 | 11 | 9Ama | 10Tm | 10010003 |  |  |  | 10010005
10 | 1 | 10 | 10010000 | 11 | 12 | 10Tm | 11Azd | 10010003 |  |  |  | 10010005
11 | 1 | 0 | 11010000 | 1 | 2 | 1PM | 2D | 11010003 |  |  |  | 11010005
11 | 1 | 1 | 11010000 | 2 | 3 | 2D | 2c | 11010003 |  |  |  | 11010005
11 | 1 | 2 | 11010000 | 3 | 4 | 2c | 3U | 11010003 |  |  |  | 11010005
11 | 1 | 3 | 11010000 | 4 | 5 | 3U | 4G | 11010003 |  |  |  | 11010005
11 | 1 | 4 | 11010000 | 5 | 6 | 4G | 5S | 11010003 |  |  |  | 11010005
11 | 1 | 5 | 11010000 | 6 | 7 | 5S | 6Oct | 11010003 |  |  |  | 11010005
11 | 1 | 6 | 11010000 | 7 | 8 | 6Oct | 7Rot | 11010003 |  |  |  | 11010005
11 | 1 | 7 | 11010000 | 8 | 9 | 7Rot | 8Gp | 11010003 |  |  |  | 11010005
11 | 1 | 8 | 11010000 | 9 | 10 | 8Gp | 9Ama | 11010003 |  |  |  | 11010005
11 | 1 | 9 | 11010000 | 10 | 11 | 9Ama | 10Tm | 11010003 |  |  |  | 11010005
11 | 1 | 10 | 11010000 | 11 | 12 | 10Tm | 11Azd | 11010003 |  |  |  | 11010005
12 | 1 | 0 | 12010000 | 1 | 2 | 1PM | 2D | 12010003 |  |  |  | 12010005
12 | 1 | 1 | 12010000 | 2 | 3 | 2D | 2c | 12010003 |  |  |  | 12010005
12 | 1 | 2 | 12010000 | 3 | 4 | 2c | 3U | 12010003 |  |  |  | 12010005
12 | 1 | 3 | 12010000 | 4 | 5 | 3U | 4G | 12010003 |  |  |  | 12010005
12 | 1 | 4 | 12010000 | 5 | 6 | 4G | 5S | 12010003 |  |  |  | 12010005
12 | 1 | 5 | 12010000 | 6 | 7 | 5S | 6Oct | 12010003 |  |  |  | 12010005
12 | 1 | 6 | 12010000 | 7 | 8 | 6Oct | 7Rot | 12010003 |  |  |  | 12010005
12 | 1 | 7 | 12010000 | 8 | 9 | 7Rot | 8Gp | 12010003 |  |  |  | 12010005
12 | 1 | 8 | 12010000 | 9 | 10 | 8Gp | 9Ama | 12010003 |  |  |  | 12010005
12 | 1 | 9 | 12010000 | 10 | 11 | 9Ama | 10Tm | 12010003 |  |  |  | 12010005
12 | 1 | 10 | 12010000 | 11 | 12 | 10Tm | 11Azd | 12010003 |  |  |  | 12010005
13 | 1 | 0 | 13010000 | 1 | 2 | 1PM | 2D | 13010003 |  |  |  | 13010005
13 | 1 | 1 | 13010000 | 2 | 3 | 2D | 2c | 13010003 |  |  |  | 13010005
13 | 1 | 2 | 13010000 | 3 | 4 | 2c | 3U | 13010003 |  |  |  | 13010005
13 | 1 | 3 | 13010000 | 4 | 5 | 3U | 4G | 13010003 |  |  |  | 13010005
13 | 1 | 4 | 13010000 | 5 | 6 | 4G | 5S | 13010003 |  |  |  | 13010005
13 | 1 | 5 | 13010000 | 6 | 7 | 5S | 6Oct | 13010003 |  |  |  | 13010005
13 | 1 | 6 | 13010000 | 7 | 8 | 6Oct | 7Rot | 13010003 |  |  |  | 13010005
13 | 1 | 7 | 13010000 | 8 | 9 | 7Rot | 8Gp | 13010003 |  |  |  | 13010005
13 | 1 | 8 | 13010000 | 9 | 10 | 8Gp | 9Ama | 13010003 |  |  |  | 13010005
13 | 1 | 9 | 13010000 | 10 | 11 | 9Ama | 10Tm | 13010003 |  |  |  | 13010005
13 | 1 | 10 | 13010000 | 11 | 12 | 10Tm | 11Azd | 13010003 |  |  |  | 13010005
14 | 1 | 0 | 14010000 | 1 | 2 | 1PM | 2D | 14010003 |  |  |  | 14010005
14 | 1 | 1 | 14010000 | 2 | 3 | 2D | 2c | 14010003 |  |  |  | 14010005
14 | 1 | 2 | 14010000 | 3 | 4 | 2c | 3U | 14010003 |  |  |  | 14010005
14 | 1 | 3 | 14010000 | 4 | 5 | 3U | 4G | 14010003 |  |  |  | 14010005
14 | 1 | 4 | 14010000 | 5 | 6 | 4G | 5S | 14010003 |  |  |  | 14010005
14 | 1 | 5 | 14010000 | 6 | 7 | 5S | 6Oct | 14010003 |  |  |  | 14010005
14 | 1 | 6 | 14010000 | 7 | 8 | 6Oct | 7Rot | 14010003 |  |  |  | 14010005
14 | 1 | 7 | 14010000 | 8 | 9 | 7Rot | 8Gp | 14010003 |  |  |  | 14010005
14 | 1 | 8 | 14010000 | 9 | 10 | 8Gp | 9Ama | 14010003 |  |  |  | 14010005
14 | 1 | 9 | 14010000 | 10 | 11 | 9Ama | 10Tm | 14010003 |  |  |  | 14010005
14 | 1 | 10 | 14010000 | 11 | 12 | 10Tm | 11Azd | 14010003 |  |  |  | 14010005
15 | 1 | 0 | 15010000 | 1 | 2 | 1PM | 2D | 15010003 |  |  |  | 15010005
15 | 1 | 1 | 15010000 | 2 | 3 | 2D | 2c | 15010003 |  |  |  | 15010005
15 | 1 | 2 | 15010000 | 3 | 4 | 2c | 3U | 15010003 |  |  |  | 15010005
15 | 1 | 3 | 15010000 | 4 | 5 | 3U | 4G | 15010003 |  |  |  | 15010005
15 | 1 | 4 | 15010000 | 5 | 6 | 4G | 5S | 15010003 |  |  |  | 15010005
15 | 1 | 5 | 15010000 | 6 | 7 | 5S | 6Oct | 15010003 |  |  |  | 15010005
15 | 1 | 6 | 15010000 | 7 | 8 | 6Oct | 7Rot | 15010003 |  |  |  | 15010005
15 | 1 | 7 | 15010000 | 8 | 9 | 7Rot | 8Gp | 15010003 |  |  |  | 15010005
15 | 1 | 8 | 15010000 | 9 | 10 | 8Gp | 9Ama | 15010003 |  |  |  | 15010005
15 | 1 | 9 | 15010000 | 10 | 11 | 9Ama | 10Tm | 15010003 |  |  |  | 15010005
15 | 1 | 10 | 15010000 | 11 | 12 | 10Tm | 11Azd | 15010003 |  |  |  | 15010005
16 | 1 | 0 | 16010000 | 1 | 2 | 1PM | 2D | 16010003 |  |  |  | 16010005
16 | 1 | 1 | 16010000 | 2 | 3 | 2D | 2c | 16010003 |  |  |  | 16010005
16 | 1 | 2 | 16010000 | 3 | 4 | 2c | 3U | 16010003 |  |  |  | 16010005
16 | 1 | 3 | 16010000 | 4 | 5 | 3U | 4G | 16010003 |  |  |  | 16010005
16 | 1 | 4 | 16010000 | 5 | 6 | 4G | 5S | 16010003 |  |  |  | 16010005
16 | 1 | 5 | 16010000 | 6 | 7 | 5S | 6Oct | 16010003 |  |  |  | 16010005
16 | 1 | 6 | 16010000 | 7 | 8 | 6Oct | 7Rot | 16010003 |  |  |  | 16010005
16 | 1 | 7 | 16010000 | 8 | 9 | 7Rot | 8Gp | 16010003 |  |  |  | 16010005
16 | 1 | 8 | 16010000 | 9 | 10 | 8Gp | 9Ama | 16010003 |  |  |  | 16010005
16 | 1 | 9 | 16010000 | 10 | 11 | 9Ama | 10Tm | 16010003 |  |  |  | 16010005
16 | 1 | 10 | 16010000 | 11 | 12 | 10Tm | 11Azd | 16010003 |  |  |  | 16010005
17 | 1 | 0 | 17010000 | 1 | 2 | 1PM | 2D | 17010003 |  |  |  | 17010005
17 | 1 | 1 | 17010000 | 2 | 3 | 2D | 2c | 17010003 |  |  |  | 17010005
17 | 1 | 2 | 17010000 | 3 | 4 | 2c | 3U | 17010003 |  |  |  | 17010005
17 | 1 | 3 | 17010000 | 4 | 5 | 3U | 4G | 17010003 |  |  |  | 17010005
17 | 1 | 4 | 17010000 | 5 | 6 | 4G | 5S | 17010003 |  |  |  | 17010005
17 | 1 | 5 | 17010000 | 6 | 7 | 5S | 6Oct | 17010003 |  |  |  | 17010005
17 | 1 | 6 | 17010000 | 7 | 8 | 6Oct | 7Rot | 17010003 |  |  |  | 17010005
17 | 1 | 7 | 17010000 | 8 | 9 | 7Rot | 8Gp | 17010003 |  |  |  | 17010005
17 | 1 | 8 | 17010000 | 9 | 10 | 8Gp | 9Ama | 17010003 |  |  |  | 17010005
17 | 1 | 9 | 17010000 | 10 | 11 | 9Ama | 10Tm | 17010003 |  |  |  | 17010005
17 | 1 | 10 | 17010000 | 11 | 12 | 10Tm | 11Azd | 17010003 |  |  |  | 17010005
18 | 1 | 0 | 18010000 | 1 | 2 | 1PM | 2D | 18010003 |  |  |  | 18010005
18 | 1 | 1 | 18010000 | 2 | 3 | 2D | 2c | 18010003 |  |  |  | 18010005
18 | 1 | 2 | 18010000 | 3 | 4 | 2c | 3U | 18010003 |  |  |  | 18010005
18 | 1 | 3 | 18010000 | 4 | 5 | 3U | 4G | 18010003 |  |  |  | 18010005
18 | 1 | 4 | 18010000 | 5 | 6 | 4G | 5S | 18010003 |  |  |  | 18010005
18 | 1 | 5 | 18010000 | 6 | 7 | 5S | 6Oct | 18010003 |  |  |  | 18010005
18 | 1 | 6 | 18010000 | 7 | 8 | 6Oct | 7Rot | 18010003 |  |  |  | 18010005
18 | 1 | 7 | 18010000 | 8 | 9 | 7Rot | 8Gp | 18010003 |  |  |  | 18010005
18 | 1 | 8 | 18010000 | 9 | 10 | 8Gp | 9Ama | 18010003 |  |  |  | 18010005
18 | 1 | 9 | 18010000 | 10 | 11 | 9Ama | 10Tm | 18010003 |  |  |  | 18010005
18 | 1 | 10 | 18010000 | 11 | 12 | 10Tm | 11Azd | 18010003 |  |  |  | 18010005
19 | 1 | 0 | 19010000 | 1 | 2 | 1PM | 2D | 19010003 |  |  |  | 19010005
19 | 1 | 1 | 19010000 | 2 | 3 | 2D | 2c | 19010003 |  |  |  | 19010005
19 | 1 | 2 | 19010000 | 3 | 4 | 2c | 3U | 19010003 |  |  |  | 19010005
19 | 1 | 3 | 19010000 | 4 | 5 | 3U | 4G | 19010003 |  |  |  | 19010005
19 | 1 | 4 | 19010000 | 5 | 6 | 4G | 5S | 19010003 |  |  |  | 19010005
19 | 1 | 5 | 19010000 | 6 | 7 | 5S | 6Oct | 19010003 |  |  |  | 19010005
19 | 1 | 6 | 19010000 | 7 | 8 | 6Oct | 7Rot | 19010003 |  |  |  | 19010005
19 | 1 | 7 | 19010000 | 8 | 9 | 7Rot | 8Gp | 19010003 |  |  |  | 19010005
19 | 1 | 8 | 19010000 | 9 | 10 | 8Gp | 9Ama | 19010003 |  |  |  | 19010005
19 | 1 | 9 | 19010000 | 10 | 11 | 9Ama | 10Tm | 19010003 |  |  |  | 19010005
19 | 1 | 10 | 19010000 | 11 | 12 | 10Tm | 11Azd | 19010003 |  |  |  | 19010005
20 | 1 | 0 | 20010000 | 1 | 2 | 1PM | 2D | 20010003 |  |  |  | 20010005
20 | 1 | 1 | 20010000 | 2 | 3 | 2D | 2c | 20010003 |  |  |  | 20010005
20 | 1 | 2 | 20010000 | 3 | 4 | 2c | 3U | 20010003 |  |  |  | 20010005
20 | 1 | 3 | 20010000 | 4 | 5 | 3U | 4G | 20010003 |  |  |  | 20010005
20 | 1 | 4 | 20010000 | 5 | 6 | 4G | 5S | 20010003 |  |  |  | 20010005
20 | 1 | 5 | 20010000 | 6 | 7 | 5S | 6Oct | 20010003 |  |  |  | 20010005
20 | 1 | 6 | 20010000 | 7 | 8 | 6Oct | 7Rot | 20010003 |  |  |  | 20010005
20 | 1 | 7 | 20010000 | 8 | 9 | 7Rot | 8Gp | 20010003 |  |  |  | 20010005
20 | 1 | 8 | 20010000 | 9 | 10 | 8Gp | 9Ama | 20010003 |  |  |  | 20010005
20 | 1 | 9 | 20010000 | 10 | 11 | 9Ama | 10Tm | 20010003 |  |  |  | 20010005
20 | 1 | 10 | 20010000 | 11 | 12 | 10Tm | 11Azd | 20010003 |  |  |  | 20010005
21 | 1 | 0 | 21010000 | 1 | 2 | 1PM | 2D | 21010003 |  |  |  | 21010005
21 | 1 | 1 | 21010000 | 2 | 3 | 2D | 2c | 21010003 |  |  |  | 21010005
21 | 1 | 2 | 21010000 | 3 | 4 | 2c | 3U | 21010003 |  |  |  | 21010005
21 | 1 | 3 | 21010000 | 4 | 5 | 3U | 4G | 21010003 |  |  |  | 21010005
21 | 1 | 4 | 21010000 | 5 | 6 | 4G | 5S | 21010003 |  |  |  | 21010005
21 | 1 | 5 | 21010000 | 6 | 7 | 5S | 6Oct | 21010003 |  |  |  | 21010005
21 | 1 | 6 | 21010000 | 7 | 8 | 6Oct | 7Rot | 21010003 |  |  |  | 21010005
21 | 1 | 7 | 21010000 | 8 | 9 | 7Rot | 8Gp | 21010003 |  |  |  | 21010005
21 | 1 | 8 | 21010000 | 9 | 10 | 8Gp | 9Ama | 21010003 |  |  |  | 21010005
21 | 1 | 9 | 21010000 | 10 | 11 | 9Ama | 10Tm | 21010003 |  |  |  | 21010005
21 | 1 | 10 | 21010000 | 11 | 12 | 10Tm | 11Azd | 21010003 |  |  |  | 21010005
22 | 1 | 0 | 22010000 | 1 | 2 | 1PM | 2D | 22010003 |  |  |  | 22010005
22 | 1 | 1 | 22010000 | 2 | 3 | 2D | 2c | 22010003 |  |  |  | 22010005
22 | 1 | 2 | 22010000 | 3 | 4 | 2c | 3U | 22010003 |  |  |  | 22010005
22 | 1 | 3 | 22010000 | 4 | 5 | 3U | 4G | 22010003 |  |  |  | 22010005
22 | 1 | 4 | 22010000 | 5 | 6 | 4G | 5S | 22010003 |  |  |  | 22010005
22 | 1 | 5 | 22010000 | 6 | 7 | 5S | 6Oct | 22010003 |  |  |  | 22010005
22 | 1 | 6 | 22010000 | 7 | 8 | 6Oct | 7Rot | 22010003 |  |  |  | 22010005
22 | 1 | 7 | 22010000 | 8 | 9 | 7Rot | 8Gp | 22010003 |  |  |  | 22010005
22 | 1 | 8 | 22010000 | 9 | 10 | 8Gp | 9Ama | 22010003 |  |  |  | 22010005
22 | 1 | 9 | 22010000 | 10 | 11 | 9Ama | 10Tm | 22010003 |  |  |  | 22010005
22 | 1 | 10 | 22010000 | 11 | 12 | 10Tm | 11Azd | 22010003 |  |  |  | 22010005
23 | 1 | 0 | 23010000 | 1 | 2 | 1PM | 2D | 23010003 |  |  |  | 23010005
23 | 1 | 1 | 23010000 | 2 | 3 | 2D | 2c | 23010003 |  |  |  | 23010005
23 | 1 | 2 | 23010000 | 3 | 4 | 2c | 3U | 23010003 |  |  |  | 23010005
23 | 1 | 3 | 23010000 | 4 | 5 | 3U | 4G | 23010003 |  |  |  | 23010005
23 | 1 | 4 | 23010000 | 5 | 6 | 4G | 5S | 23010003 |  |  |  | 23010005
23 | 1 | 5 | 23010000 | 6 | 7 | 5S | 6Oct | 23010003 |  |  |  | 23010005
23 | 1 | 6 | 23010000 | 7 | 8 | 6Oct | 7Rot | 23010003 |  |  |  | 23010005
23 | 1 | 7 | 23010000 | 8 | 9 | 7Rot | 8Gp | 23010003 |  |  |  | 23010005
23 | 1 | 8 | 23010000 | 9 | 10 | 8Gp | 9Ama | 23010003 |  |  |  | 23010005
23 | 1 | 9 | 23010000 | 10 | 11 | 9Ama | 10Tm | 23010003 |  |  |  | 23010005
23 | 1 | 10 | 23010000 | 11 | 12 | 10Tm | 11Azd | 23010003 |  |  |  | 23010005
24 | 1 | 0 | 24010000 | 1 | 2 | 1PM | 2D | 24010003 |  |  |  | 24010005
24 | 1 | 1 | 24010000 | 2 | 3 | 2D | 2c | 24010003 |  |  |  | 24010005
24 | 1 | 2 | 24010000 | 3 | 4 | 2c | 3U | 24010003 |  |  |  | 24010005
24 | 1 | 3 | 24010000 | 4 | 5 | 3U | 4G | 24010003 |  |  |  | 24010005
24 | 1 | 4 | 24010000 | 5 | 6 | 4G | 5S | 24010003 |  |  |  | 24010005
24 | 1 | 5 | 24010000 | 6 | 7 | 5S | 6Oct | 24010003 |  |  |  | 24010005
24 | 1 | 6 | 24010000 | 7 | 8 | 6Oct | 7Rot | 24010003 |  |  |  | 24010005
24 | 1 | 7 | 24010000 | 8 | 9 | 7Rot | 8Gp | 24010003 |  |  |  | 24010005
24 | 1 | 8 | 24010000 | 9 | 10 | 8Gp | 9Ama | 24010003 |  |  |  | 24010005
24 | 1 | 9 | 24010000 | 10 | 11 | 9Ama | 10Tm | 24010003 |  |  |  | 24010005
24 | 1 | 10 | 24010000 | 11 | 12 | 10Tm | 11Azd | 24010003 |  |  |  | 24010005
25 | 1 | 0 | 25010000 | 1 | 2 | 1PM | 2D | 25010003 |  |  |  | 25010005
25 | 1 | 1 | 25010000 | 2 | 3 | 2D | 2c | 25010003 |  |  |  | 25010005
25 | 1 | 2 | 25010000 | 3 | 4 | 2c | 3U | 25010003 |  |  |  | 25010005
25 | 1 | 3 | 25010000 | 4 | 5 | 3U | 4G | 25010003 |  |  |  | 25010005
25 | 1 | 4 | 25010000 | 5 | 6 | 4G | 5S | 25010003 |  |  |  | 25010005
25 | 1 | 5 | 25010000 | 6 | 7 | 5S | 6Oct | 25010003 |  |  |  | 25010005
25 | 1 | 6 | 25010000 | 7 | 8 | 6Oct | 7Rot | 25010003 |  |  |  | 25010005
25 | 1 | 7 | 25010000 | 8 | 9 | 7Rot | 8Gp | 25010003 |  |  |  | 25010005
25 | 1 | 8 | 25010000 | 9 | 10 | 8Gp | 9Ama | 25010003 |  |  |  | 25010005
25 | 1 | 9 | 25010000 | 10 | 11 | 9Ama | 10Tm | 25010003 |  |  |  | 25010005
25 | 1 | 10 | 25010000 | 11 | 12 | 10Tm | 11Azd | 25010003 |  |  |  | 25010005
26 | 1 | 0 | 26010000 | 1 | 2 | 1PM | 2D | 26010003 |  |  |  | 26010005
26 | 1 | 1 | 26010000 | 2 | 3 | 2D | 2c | 26010003 |  |  |  | 26010005
26 | 1 | 2 | 26010000 | 3 | 4 | 2c | 3U | 26010003 |  |  |  | 26010005
26 | 1 | 3 | 26010000 | 4 | 5 | 3U | 4G | 26010003 |  |  |  | 26010005
26 | 1 | 4 | 26010000 | 5 | 6 | 4G | 5S | 26010003 |  |  |  | 26010005
26 | 1 | 5 | 26010000 | 6 | 7 | 5S | 6Oct | 26010003 |  |  |  | 26010005
26 | 1 | 6 | 26010000 | 7 | 8 | 6Oct | 7Rot | 26010003 |  |  |  | 26010005
26 | 1 | 7 | 26010000 | 8 | 9 | 7Rot | 8Gp | 26010003 |  |  |  | 26010005
26 | 1 | 8 | 26010000 | 9 | 10 | 8Gp | 9Ama | 26010003 |  |  |  | 26010005
26 | 1 | 9 | 26010000 | 10 | 11 | 9Ama | 10Tm | 26010003 |  |  |  | 26010005
26 | 1 | 10 | 26010000 | 11 | 12 | 10Tm | 11Azd | 26010003 |  |  |  | 26010005
27 | 1 | 0 | 27010000 | 1 | 2 | 1PM | 2D | 27010003 |  |  |  | 27010005
27 | 1 | 1 | 27010000 | 2 | 3 | 2D | 2c | 27010003 |  |  |  | 27010005
27 | 1 | 2 | 27010000 | 3 | 4 | 2c | 3U | 27010003 |  |  |  | 27010005
27 | 1 | 3 | 27010000 | 4 | 5 | 3U | 4G | 27010003 |  |  |  | 27010005
27 | 1 | 4 | 27010000 | 5 | 6 | 4G | 5S | 27010003 |  |  |  | 27010005
27 | 1 | 5 | 27010000 | 6 | 7 | 5S | 6Oct | 27010003 |  |  |  | 27010005
27 | 1 | 6 | 27010000 | 7 | 8 | 6Oct | 7Rot | 27010003 |  |  |  | 27010005
27 | 1 | 7 | 27010000 | 8 | 9 | 7Rot | 8Gp | 27010003 |  |  |  | 27010005
27 | 1 | 8 | 27010000 | 9 | 10 | 8Gp | 9Ama | 27010003 |  |  |  | 27010005
27 | 1 | 9 | 27010000 | 10 | 11 | 9Ama | 10Tm | 27010003 |  |  |  | 27010005
27 | 1 | 10 | 27010000 | 11 | 12 | 10Tm | 11Azd | 27010003 |  |  |  | 27010005
28 | 1 | 0 | 28010000 | 1 | 2 | 1PM | 2D | 28010003 |  |  |  | 28010005
28 | 1 | 1 | 28010000 | 2 | 3 | 2D | 2c | 28010003 |  |  |  | 28010005
28 | 1 | 2 | 28010000 | 3 | 4 | 2c | 3U | 28010003 |  |  |  | 28010005
28 | 1 | 3 | 28010000 | 4 | 5 | 3U | 4G | 28010003 |  |  |  | 28010005
28 | 1 | 4 | 28010000 | 5 | 6 | 4G | 5S | 28010003 |  |  |  | 28010005
28 | 1 | 5 | 28010000 | 6 | 7 | 5S | 6Oct | 28010003 |  |  |  | 28010005
28 | 1 | 6 | 28010000 | 7 | 8 | 6Oct | 7Rot | 28010003 |  |  |  | 28010005
28 | 1 | 7 | 28010000 | 8 | 9 | 7Rot | 8Gp | 28010003 |  |  |  | 28010005
28 | 1 | 8 | 28010000 | 9 | 10 | 8Gp | 9Ama | 28010003 |  |  |  | 28010005
28 | 1 | 9 | 28010000 | 10 | 11 | 9Ama | 10Tm | 28010003 |  |  |  | 28010005
28 | 1 | 10 | 28010000 | 11 | 12 | 10Tm | 11Azd | 28010003 |  |  |  | 28010005
29 | 1 | 0 | 29010000 | 1 | 2 | 1PM | 2D | 29010003 |  |  |  | 29010005
29 | 1 | 1 | 29010000 | 2 | 3 | 2D | 2c | 29010003 |  |  |  | 29010005
29 | 1 | 2 | 29010000 | 3 | 4 | 2c | 3U | 29010003 |  |  |  | 29010005
29 | 1 | 3 | 29010000 | 4 | 5 | 3U | 4G | 29010003 |  |  |  | 29010005
29 | 1 | 4 | 29010000 | 5 | 6 | 4G | 5S | 29010003 |  |  |  | 29010005
29 | 1 | 5 | 29010000 | 6 | 7 | 5S | 6Oct | 29010003 |  |  |  | 29010005
29 | 1 | 6 | 29010000 | 7 | 8 | 6Oct | 7Rot | 29010003 |  |  |  | 29010005
29 | 1 | 7 | 29010000 | 8 | 9 | 7Rot | 8Gp | 29010003 |  |  |  | 29010005
29 | 1 | 8 | 29010000 | 9 | 10 | 8Gp | 9Ama | 29010003 |  |  |  | 29010005
29 | 1 | 9 | 29010000 | 10 | 11 | 9Ama | 10Tm | 29010003 |  |  |  | 29010005
29 | 1 | 10 | 29010000 | 11 | 12 | 10Tm | 11Azd | 29010003 |  |  |  | 29010005
30 | 1 | 0 | 30010000 | 1 | 2 | 1PM | 2D | 30010003 |  |  |  | 30010005
30 | 1 | 1 | 30010000 | 2 | 3 | 2D | 2c | 30010003 |  |  |  | 30010005
30 | 1 | 2 | 30010000 | 3 | 4 | 2c | 3U | 30010003 |  |  |  | 30010005
30 | 1 | 3 | 30010000 | 4 | 5 | 3U | 4G | 30010003 |  |  |  | 30010005
30 | 1 | 4 | 30010000 | 5 | 6 | 4G | 5S | 30010003 |  |  |  | 30010005
30 | 1 | 5 | 30010000 | 6 | 7 | 5S | 6Oct | 30010003 |  |  |  | 30010005
30 | 1 | 6 | 30010000 | 7 | 8 | 6Oct | 7Rot | 30010003 |  |  |  | 30010005
30 | 1 | 7 | 30010000 | 8 | 9 | 7Rot | 8Gp | 30010003 |  |  |  | 30010005
30 | 1 | 8 | 30010000 | 9 | 10 | 8Gp | 9Ama | 30010003 |  |  |  | 30010005
30 | 1 | 9 | 30010000 | 10 | 11 | 9Ama | 10Tm | 30010003 |  |  |  | 30010005
30 | 1 | 10 | 30010000 | 11 | 12 | 10Tm | 11Azd | 30010003 |  |  |  | 30010005
31 | 1 | 0 | 31010000 | 1 | 2 | 1PM | 2D | 31010003 |  |  |  | 31010005
31 | 1 | 1 | 31010000 | 2 | 3 | 2D | 2c | 31010003 |  |  |  | 31010005
31 | 1 | 2 | 31010000 | 3 | 4 | 2c | 3U | 31010003 |  |  |  | 31010005
31 | 1 | 3 | 31010000 | 4 | 5 | 3U | 4G | 31010003 |  |  |  | 31010005
31 | 1 | 4 | 31010000 | 5 | 6 | 4G | 5S | 31010003 |  |  |  | 31010005
31 | 1 | 5 | 31010000 | 6 | 7 | 5S | 6Oct | 31010003 |  |  |  | 31010005
31 | 1 | 6 | 31010000 | 7 | 8 | 6Oct | 7Rot | 31010003 |  |  |  | 31010005
31 | 1 | 7 | 31010000 | 8 | 9 | 7Rot | 8Gp | 31010003 |  |  |  | 31010005
31 | 1 | 8 | 31010000 | 9 | 10 | 8Gp | 9Ama | 31010003 |  |  |  | 31010005
31 | 1 | 9 | 31010000 | 10 | 11 | 9Ama | 10Tm | 31010003 |  |  |  | 31010005
31 | 1 | 10 | 31010000 | 11 | 12 | 10Tm | 11Azd | 31010003 |  |  |  | 31010005
32 | 1 | 0 | 32010000 | 1 | 2 | 1PM | 2D | 32010003 |  |  |  | 32010005
32 | 1 | 1 | 32010000 | 2 | 3 | 2D | 2c | 32010003 |  |  |  | 32010005
32 | 1 | 2 | 32010000 | 3 | 4 | 2c | 3U | 32010003 |  |  |  | 32010005
32 | 1 | 3 | 32010000 | 4 | 5 | 3U | 4G | 32010003 |  |  |  | 32010005
32 | 1 | 4 | 32010000 | 5 | 6 | 4G | 5S | 32010003 |  |  |  | 32010005
32 | 1 | 5 | 32010000 | 6 | 7 | 5S | 6Oct | 32010003 |  |  |  | 32010005
32 | 1 | 6 | 32010000 | 7 | 8 | 6Oct | 7Rot | 32010003 |  |  |  | 32010005
32 | 1 | 7 | 32010000 | 8 | 9 | 7Rot | 8Gp | 32010003 |  |  |  | 32010005
32 | 1 | 8 | 32010000 | 9 | 10 | 8Gp | 9Ama | 32010003 |  |  |  | 32010005
32 | 1 | 9 | 32010000 | 10 | 11 | 9Ama | 10Tm | 32010003 |  |  |  | 32010005
32 | 1 | 10 | 32010000 | 11 | 12 | 10Tm | 11Azd | 32010003 |  |  |  | 32010005
33 | 1 | 0 | 33010000 | 1 | 2 | 1PM | 2D | 33010003 |  |  |  | 33010005
33 | 1 | 1 | 33010000 | 2 | 3 | 2D | 2c | 33010003 |  |  |  | 33010005
33 | 1 | 2 | 33010000 | 3 | 4 | 2c | 3U | 33010003 |  |  |  | 33010005
33 | 1 | 3 | 33010000 | 4 | 5 | 3U | 4G | 33010003 |  |  |  | 33010005
33 | 1 | 4 | 33010000 | 5 | 6 | 4G | 5S | 33010003 |  |  |  | 33010005
33 | 1 | 5 | 33010000 | 6 | 7 | 5S | 6Oct | 33010003 |  |  |  | 33010005
33 | 1 | 6 | 33010000 | 7 | 8 | 6Oct | 7Rot | 33010003 |  |  |  | 33010005
33 | 1 | 7 | 33010000 | 8 | 9 | 7Rot | 8Gp | 33010003 |  |  |  | 33010005
33 | 1 | 8 | 33010000 | 9 | 10 | 8Gp | 9Ama | 33010003 |  |  |  | 33010005
33 | 1 | 9 | 33010000 | 10 | 11 | 9Ama | 10Tm | 33010003 |  |  |  | 33010005
33 | 1 | 10 | 33010000 | 11 | 12 | 10Tm | 11Azd | 33010003 |  |  |  | 33010005
34 | 1 | 0 | 34010000 | 1 | 2 | 1PM | 2D | 34010003 |  |  |  | 34010005
34 | 1 | 1 | 34010000 | 2 | 3 | 2D | 2c | 34010003 |  |  |  | 34010005
34 | 1 | 2 | 34010000 | 3 | 4 | 2c | 3U | 34010003 |  |  |  | 34010005
34 | 1 | 3 | 34010000 | 4 | 5 | 3U | 4G | 34010003 |  |  |  | 34010005
34 | 1 | 4 | 34010000 | 5 | 6 | 4G | 5S | 34010003 |  |  |  | 34010005
34 | 1 | 5 | 34010000 | 6 | 7 | 5S | 6Oct | 34010003 |  |  |  | 34010005
34 | 1 | 6 | 34010000 | 7 | 8 | 6Oct | 7Rot | 34010003 |  |  |  | 34010005
34 | 1 | 7 | 34010000 | 8 | 9 | 7Rot | 8Gp | 34010003 |  |  |  | 34010005
34 | 1 | 8 | 34010000 | 9 | 10 | 8Gp | 9Ama | 34010003 |  |  |  | 34010005
34 | 1 | 9 | 34010000 | 10 | 11 | 9Ama | 10Tm | 34010003 |  |  |  | 34010005
34 | 1 | 10 | 34010000 | 11 | 12 | 10Tm | 11Azd | 34010003 |  |  |  | 34010005
35 | 1 | 0 | 35010000 | 1 | 2 | 1PM | 2D | 35010003 |  |  |  | 35010005
35 | 1 | 1 | 35010000 | 2 | 3 | 2D | 2c | 35010003 |  |  |  | 35010005
35 | 1 | 2 | 35010000 | 3 | 4 | 2c | 3U | 35010003 |  |  |  | 35010005
35 | 1 | 3 | 35010000 | 4 | 5 | 3U | 4G | 35010003 |  |  |  | 35010005
35 | 1 | 4 | 35010000 | 5 | 6 | 4G | 5S | 35010003 |  |  |  | 35010005
35 | 1 | 5 | 35010000 | 6 | 7 | 5S | 6Oct | 35010003 |  |  |  | 35010005
35 | 1 | 6 | 35010000 | 7 | 8 | 6Oct | 7Rot | 35010003 |  |  |  | 35010005
35 | 1 | 7 | 35010000 | 8 | 9 | 7Rot | 8Gp | 35010003 |  |  |  | 35010005
35 | 1 | 8 | 35010000 | 9 | 10 | 8Gp | 9Ama | 35010003 |  |  |  | 35010005
35 | 1 | 9 | 35010000 | 10 | 11 | 9Ama | 10Tm | 35010003 |  |  |  | 35010005
35 | 1 | 10 | 35010000 | 11 | 12 | 10Tm | 11Azd | 35010003 |  |  |  | 35010005
36 | 1 | 0 | 36010000 | 1 | 2 | 1PM | 2D | 36010003 |  |  |  | 36010005
36 | 1 | 1 | 36010000 | 2 | 3 | 2D | 2c | 36010003 |  |  |  | 36010005
36 | 1 | 2 | 36010000 | 3 | 4 | 2c | 3U | 36010003 |  |  |  | 36010005
36 | 1 | 3 | 36010000 | 4 | 5 | 3U | 4G | 36010003 |  |  |  | 36010005
36 | 1 | 4 | 36010000 | 5 | 6 | 4G | 5S | 36010003 |  |  |  | 36010005
36 | 1 | 5 | 36010000 | 6 | 7 | 5S | 6Oct | 36010003 |  |  |  | 36010005
36 | 1 | 6 | 36010000 | 7 | 8 | 6Oct | 7Rot | 36010003 |  |  |  | 36010005
36 | 1 | 7 | 36010000 | 8 | 9 | 7Rot | 8Gp | 36010003 |  |  |  | 36010005
36 | 1 | 8 | 36010000 | 9 | 10 | 8Gp | 9Ama | 36010003 |  |  |  | 36010005
36 | 1 | 9 | 36010000 | 10 | 11 | 9Ama | 10Tm | 36010003 |  |  |  | 36010005
36 | 1 | 10 | 36010000 | 11 | 12 | 10Tm | 11Azd | 36010003 |  |  |  | 36010005
37 | 1 | 0 | 37010000 | 1 | 2 | 1PM | 2D | 37010003 |  |  |  | 37010005
37 | 1 | 1 | 37010000 | 2 | 3 | 2D | 2c | 37010003 |  |  |  | 37010005
37 | 1 | 2 | 37010000 | 3 | 4 | 2c | 3U | 37010003 |  |  |  | 37010005
37 | 1 | 3 | 37010000 | 4 | 5 | 3U | 4G | 37010003 |  |  |  | 37010005
37 | 1 | 4 | 37010000 | 5 | 6 | 4G | 5S | 37010003 |  |  |  | 37010005
37 | 1 | 5 | 37010000 | 6 | 7 | 5S | 6Oct | 37010003 |  |  |  | 37010005
37 | 1 | 6 | 37010000 | 7 | 8 | 6Oct | 7Rot | 37010003 |  |  |  | 37010005
37 | 1 | 7 | 37010000 | 8 | 9 | 7Rot | 8Gp | 37010003 |  |  |  | 37010005
37 | 1 | 8 | 37010000 | 9 | 10 | 8Gp | 9Ama | 37010003 |  |  |  | 37010005
37 | 1 | 9 | 37010000 | 10 | 11 | 9Ama | 10Tm | 37010003 |  |  |  | 37010005
37 | 1 | 10 | 37010000 | 11 | 12 | 10Tm | 11Azd | 37010003 |  |  |  | 37010005
38 | 1 | 0 | 38010000 | 1 | 2 | 1PM | 2D | 38010003 |  |  |  | 38010005
38 | 1 | 1 | 38010000 | 2 | 3 | 2D | 2c | 38010003 |  |  |  | 38010005
38 | 1 | 2 | 38010000 | 3 | 4 | 2c | 3U | 38010003 |  |  |  | 38010005
38 | 1 | 3 | 38010000 | 4 | 5 | 3U | 4G | 38010003 |  |  |  | 38010005
38 | 1 | 4 | 38010000 | 5 | 6 | 4G | 5S | 38010003 |  |  |  | 38010005
38 | 1 | 5 | 38010000 | 6 | 7 | 5S | 6Oct | 38010003 |  |  |  | 38010005
38 | 1 | 6 | 38010000 | 7 | 8 | 6Oct | 7Rot | 38010003 |  |  |  | 38010005
38 | 1 | 7 | 38010000 | 8 | 9 | 7Rot | 8Gp | 38010003 |  |  |  | 38010005
38 | 1 | 8 | 38010000 | 9 | 10 | 8Gp | 9Ama | 38010003 |  |  |  | 38010005
38 | 1 | 9 | 38010000 | 10 | 11 | 9Ama | 10Tm | 38010003 |  |  |  | 38010005
38 | 1 | 10 | 38010000 | 11 | 12 | 10Tm | 11Azd | 38010003 |  |  |  | 38010005
39 | 1 | 0 | 39010000 | 1 | 2 | 1PM | 2D | 39010003 |  |  |  | 39010005
39 | 1 | 1 | 39010000 | 2 | 3 | 2D | 2c | 39010003 |  |  |  | 39010005
39 | 1 | 2 | 39010000 | 3 | 4 | 2c | 3U | 39010003 |  |  |  | 39010005
39 | 1 | 3 | 39010000 | 4 | 5 | 3U | 4G | 39010003 |  |  |  | 39010005
39 | 1 | 4 | 39010000 | 5 | 6 | 4G | 5S | 39010003 |  |  |  | 39010005
39 | 1 | 5 | 39010000 | 6 | 7 | 5S | 6Oct | 39010003 |  |  |  | 39010005
39 | 1 | 6 | 39010000 | 7 | 8 | 6Oct | 7Rot | 39010003 |  |  |  | 39010005
39 | 1 | 7 | 39010000 | 8 | 9 | 7Rot | 8Gp | 39010003 |  |  |  | 39010005
39 | 1 | 8 | 39010000 | 9 | 10 | 8Gp | 9Ama | 39010003 |  |  |  | 39010005
39 | 1 | 9 | 39010000 | 10 | 11 | 9Ama | 10Tm | 39010003 |  |  |  | 39010005
39 | 1 | 10 | 39010000 | 11 | 12 | 10Tm | 11Azd | 39010003 |  |  |  | 39010005
40 | 1 | 0 | 40010000 | 1 | 2 | 1PM | 2D | 40010003 |  |  |  | 40010005
40 | 1 | 1 | 40010000 | 2 | 3 | 2D | 2c | 40010003 |  |  |  | 40010005
40 | 1 | 2 | 40010000 | 3 | 4 | 2c | 3U | 40010003 |  |  |  | 40010005
40 | 1 | 3 | 40010000 | 4 | 5 | 3U | 4G | 40010003 |  |  |  | 40010005
40 | 1 | 4 | 40010000 | 5 | 6 | 4G | 5S | 40010003 |  |  |  | 40010005
40 | 1 | 5 | 40010000 | 6 | 7 | 5S | 6Oct | 40010003 |  |  |  | 40010005
40 | 1 | 6 | 40010000 | 7 | 8 | 6Oct | 7Rot | 40010003 |  |  |  | 40010005
40 | 1 | 7 | 40010000 | 8 | 9 | 7Rot | 8Gp | 40010003 |  |  |  | 40010005
40 | 1 | 8 | 40010000 | 9 | 10 | 8Gp | 9Ama | 40010003 |  |  |  | 40010005
40 | 1 | 9 | 40010000 | 10 | 11 | 9Ama | 10Tm | 40010003 |  |  |  | 40010005
40 | 1 | 10 | 40010000 | 11 | 12 | 10Tm | 11Azd | 40010003 |  |  |  | 40010005
41 | 1 | 0 | 41010000 | 1 | 2 | 1PM | 2D | 41010003 |  |  |  | 41010005
41 | 1 | 1 | 41010000 | 2 | 3 | 2D | 2c | 41010003 |  |  |  | 41010005
41 | 1 | 2 | 41010000 | 3 | 4 | 2c | 3U | 41010003 |  |  |  | 41010005
41 | 1 | 3 | 41010000 | 4 | 5 | 3U | 4G | 41010003 |  |  |  | 41010005
41 | 1 | 4 | 41010000 | 5 | 6 | 4G | 5S | 41010003 |  |  |  | 41010005
41 | 1 | 5 | 41010000 | 6 | 7 | 5S | 6Oct | 41010003 |  |  |  | 41010005
41 | 1 | 6 | 41010000 | 7 | 8 | 6Oct | 7Rot | 41010003 |  |  |  | 41010005
41 | 1 | 7 | 41010000 | 8 | 9 | 7Rot | 8Gp | 41010003 |  |  |  | 41010005
41 | 1 | 8 | 41010000 | 9 | 10 | 8Gp | 9Ama | 41010003 |  |  |  | 41010005
41 | 1 | 9 | 41010000 | 10 | 11 | 9Ama | 10Tm | 41010003 |  |  |  | 41010005
41 | 1 | 10 | 41010000 | 11 | 12 | 10Tm | 11Azd | 41010003 |  |  |  | 41010005
42 | 1 | 0 | 42010000 | 1 | 2 | 1PM | 2D | 42010003 |  |  |  | 42010005
42 | 1 | 1 | 42010000 | 2 | 3 | 2D | 2c | 42010003 |  |  |  | 42010005
42 | 1 | 2 | 42010000 | 3 | 4 | 2c | 3U | 42010003 |  |  |  | 42010005
42 | 1 | 3 | 42010000 | 4 | 5 | 3U | 4G | 42010003 |  |  |  | 42010005
42 | 1 | 4 | 42010000 | 5 | 6 | 4G | 5S | 42010003 |  |  |  | 42010005
42 | 1 | 5 | 42010000 | 6 | 7 | 5S | 6Oct | 42010003 |  |  |  | 42010005
42 | 1 | 6 | 42010000 | 7 | 8 | 6Oct | 7Rot | 42010003 |  |  |  | 42010005
42 | 1 | 7 | 42010000 | 8 | 9 | 7Rot | 8Gp | 42010003 |  |  |  | 42010005
42 | 1 | 8 | 42010000 | 9 | 10 | 8Gp | 9Ama | 42010003 |  |  |  | 42010005
42 | 1 | 9 | 42010000 | 10 | 11 | 9Ama | 10Tm | 42010003 |  |  |  | 42010005
42 | 1 | 10 | 42010000 | 11 | 12 | 10Tm | 11Azd | 42010003 |  |  |  | 42010005
43 | 1 | 0 | 43010000 | 1 | 2 | 1PM | 2D | 43010003 |  |  |  | 43010005
43 | 1 | 1 | 43010000 | 2 | 3 | 2D | 2c | 43010003 |  |  |  | 43010005
43 | 1 | 2 | 43010000 | 3 | 4 | 2c | 3U | 43010003 |  |  |  | 43010005
43 | 1 | 3 | 43010000 | 4 | 5 | 3U | 4G | 43010003 |  |  |  | 43010005
43 | 1 | 4 | 43010000 | 5 | 6 | 4G | 5S | 43010003 |  |  |  | 43010005
43 | 1 | 5 | 43010000 | 6 | 7 | 5S | 6Oct | 43010003 |  |  |  | 43010005
43 | 1 | 6 | 43010000 | 7 | 8 | 6Oct | 7Rot | 43010003 |  |  |  | 43010005
43 | 1 | 7 | 43010000 | 8 | 9 | 7Rot | 8Gp | 43010003 |  |  |  | 43010005
43 | 1 | 8 | 43010000 | 9 | 10 | 8Gp | 9Ama | 43010003 |  |  |  | 43010005
43 | 1 | 9 | 43010000 | 10 | 11 | 9Ama | 10Tm | 43010003 |  |  |  | 43010005
43 | 1 | 10 | 43010000 | 11 | 12 | 10Tm | 11Azd | 43010003 |  |  |  | 43010005
44 | 1 | 0 | 44010000 | 1 | 2 | 1PM | 2D | 44010003 |  |  |  | 44010005
44 | 1 | 1 | 44010000 | 2 | 3 | 2D | 2c | 44010003 |  |  |  | 44010005
44 | 1 | 2 | 44010000 | 3 | 4 | 2c | 3U | 44010003 |  |  |  | 44010005
44 | 1 | 3 | 44010000 | 4 | 5 | 3U | 4G | 44010003 |  |  |  | 44010005
44 | 1 | 4 | 44010000 | 5 | 6 | 4G | 5S | 44010003 |  |  |  | 44010005
44 | 1 | 5 | 44010000 | 6 | 7 | 5S | 6Oct | 44010003 |  |  |  | 44010005
44 | 1 | 6 | 44010000 | 7 | 8 | 6Oct | 7Rot | 44010003 |  |  |  | 44010005
44 | 1 | 7 | 44010000 | 8 | 9 | 7Rot | 8Gp | 44010003 |  |  |  | 44010005
44 | 1 | 8 | 44010000 | 9 | 10 | 8Gp | 9Ama | 44010003 |  |  |  | 44010005
44 | 1 | 9 | 44010000 | 10 | 11 | 9Ama | 10Tm | 44010003 |  |  |  | 44010005
44 | 1 | 10 | 44010000 | 11 | 12 | 10Tm | 11Azd | 44010003 |  |  |  | 44010005
45 | 1 | 0 | 45010000 | 1 | 2 | 1PM | 2D | 45010003 |  |  |  | 45010005
45 | 1 | 1 | 45010000 | 2 | 3 | 2D | 2c | 45010003 |  |  |  | 45010005
45 | 1 | 2 | 45010000 | 3 | 4 | 2c | 3U | 45010003 |  |  |  | 45010005
45 | 1 | 3 | 45010000 | 4 | 5 | 3U | 4G | 45010003 |  |  |  | 45010005
45 | 1 | 4 | 45010000 | 5 | 6 | 4G | 5S | 45010003 |  |  |  | 45010005
45 | 1 | 5 | 45010000 | 6 | 7 | 5S | 6Oct | 45010003 |  |  |  | 45010005
45 | 1 | 6 | 45010000 | 7 | 8 | 6Oct | 7Rot | 45010003 |  |  |  | 45010005
45 | 1 | 7 | 45010000 | 8 | 9 | 7Rot | 8Gp | 45010003 |  |  |  | 45010005
45 | 1 | 8 | 45010000 | 9 | 10 | 8Gp | 9Ama | 45010003 |  |  |  | 45010005
45 | 1 | 9 | 45010000 | 10 | 11 | 9Ama | 10Tm | 45010003 |  |  |  | 45010005
45 | 1 | 10 | 45010000 | 11 | 12 | 10Tm | 11Azd | 45010003 |  |  |  | 45010005
46 | 1 | 0 | 46010000 | 1 | 2 | 1PM | 2D | 46010003 |  |  |  | 46010005
46 | 1 | 1 | 46010000 | 2 | 3 | 2D | 2c | 46010003 |  |  |  | 46010005
46 | 1 | 2 | 46010000 | 3 | 4 | 2c | 3U | 46010003 |  |  |  | 46010005
46 | 1 | 3 | 46010000 | 4 | 5 | 3U | 4G | 46010003 |  |  |  | 46010005
46 | 1 | 4 | 46010000 | 5 | 6 | 4G | 5S | 46010003 |  |  |  | 46010005
46 | 1 | 5 | 46010000 | 6 | 7 | 5S | 6Oct | 46010003 |  |  |  | 46010005
46 | 1 | 6 | 46010000 | 7 | 8 | 6Oct | 7Rot | 46010003 |  |  |  | 46010005
46 | 1 | 7 | 46010000 | 8 | 9 | 7Rot | 8Gp | 46010003 |  |  |  | 46010005
46 | 1 | 8 | 46010000 | 9 | 10 | 8Gp | 9Ama | 46010003 |  |  |  | 46010005
46 | 1 | 9 | 46010000 | 10 | 11 | 9Ama | 10Tm | 46010003 |  |  |  | 46010005
46 | 1 | 10 | 46010000 | 11 | 12 | 10Tm | 11Azd | 46010003 |  |  |  | 46010005
47 | 1 | 0 | 47010000 | 1 | 2 | 1PM | 2D | 47010003 |  |  |  | 47010005
47 | 1 | 1 | 47010000 | 2 | 3 | 2D | 2c | 47010003 |  |  |  | 47010005
47 | 1 | 2 | 47010000 | 3 | 4 | 2c | 3U | 47010003 |  |  |  | 47010005
47 | 1 | 3 | 47010000 | 4 | 5 | 3U | 4G | 47010003 |  |  |  | 47010005
47 | 1 | 4 | 47010000 | 5 | 6 | 4G | 5S | 47010003 |  |  |  | 47010005
47 | 1 | 5 | 47010000 | 6 | 7 | 5S | 6Oct | 47010003 |  |  |  | 47010005
47 | 1 | 6 | 47010000 | 7 | 8 | 6Oct | 7Rot | 47010003 |  |  |  | 47010005
47 | 1 | 7 | 47010000 | 8 | 9 | 7Rot | 8Gp | 47010003 |  |  |  | 47010005
47 | 1 | 8 | 47010000 | 9 | 10 | 8Gp | 9Ama | 47010003 |  |  |  | 47010005
47 | 1 | 9 | 47010000 | 10 | 11 | 9Ama | 10Tm | 47010003 |  |  |  | 47010005
47 | 1 | 10 | 47010000 | 11 | 12 | 10Tm | 11Azd | 47010003 |  |  |  | 47010005
48 | 1 | 0 | 48010000 | 1 | 2 | 1PM | 2D | 48010003 |  |  |  | 48010005
48 | 1 | 1 | 48010000 | 2 | 3 | 2D | 2c | 48010003 |  |  |  | 48010005
48 | 1 | 2 | 48010000 | 3 | 4 | 2c | 3U | 48010003 |  |  |  | 48010005
48 | 1 | 3 | 48010000 | 4 | 5 | 3U | 4G | 48010003 |  |  |  | 48010005
48 | 1 | 4 | 48010000 | 5 | 6 | 4G | 5S | 48010003 |  |  |  | 48010005
48 | 1 | 5 | 48010000 | 6 | 7 | 5S | 6Oct | 48010003 |  |  |  | 48010005
48 | 1 | 6 | 48010000 | 7 | 8 | 6Oct | 7Rot | 48010003 |  |  |  | 48010005
48 | 1 | 7 | 48010000 | 8 | 9 | 7Rot | 8Gp | 48010003 |  |  |  | 48010005
48 | 1 | 8 | 48010000 | 9 | 10 | 8Gp | 9Ama | 48010003 |  |  |  | 48010005
48 | 1 | 9 | 48010000 | 10 | 11 | 9Ama | 10Tm | 48010003 |  |  |  | 48010005
48 | 1 | 10 | 48010000 | 11 | 12 | 10Tm | 11Azd | 48010003 |  |  |  | 48010005
49 | 1 | 0 | 49010000 | 1 | 2 | 1PM | 2D | 49010003 |  |  |  | 49010005
49 | 1 | 1 | 49010000 | 2 | 3 | 2D | 2c | 49010003 |  |  |  | 49010005
49 | 1 | 2 | 49010000 | 3 | 4 | 2c | 3U | 49010003 |  |  |  | 49010005
49 | 1 | 3 | 49010000 | 4 | 5 | 3U | 4G | 49010003 |  |  |  | 49010005
49 | 1 | 4 | 49010000 | 5 | 6 | 4G | 5S | 49010003 |  |  |  | 49010005
49 | 1 | 5 | 49010000 | 6 | 7 | 5S | 6Oct | 49010003 |  |  |  | 49010005
49 | 1 | 6 | 49010000 | 7 | 8 | 6Oct | 7Rot | 49010003 |  |  |  | 49010005
49 | 1 | 7 | 49010000 | 8 | 9 | 7Rot | 8Gp | 49010003 |  |  |  | 49010005
49 | 1 | 8 | 49010000 | 9 | 10 | 8Gp | 9Ama | 49010003 |  |  |  | 49010005
49 | 1 | 9 | 49010000 | 10 | 11 | 9Ama | 10Tm | 49010003 |  |  |  | 49010005
49 | 1 | 10 | 49010000 | 11 | 12 | 10Tm | 11Azd | 49010003 |  |  |  | 49010005
50 | 1 | 0 | 50010000 | 1 | 2 | 1PM | 2D | 50010003 |  |  |  | 50010005
50 | 1 | 1 | 50010000 | 2 | 3 | 2D | 2c | 50010003 |  |  |  | 50010005
50 | 1 | 2 | 50010000 | 3 | 4 | 2c | 3U | 50010003 |  |  |  | 50010005
50 | 1 | 3 | 50010000 | 4 | 5 | 3U | 4G | 50010003 |  |  |  | 50010005
50 | 1 | 4 | 50010000 | 5 | 6 | 4G | 5S | 50010003 |  |  |  | 50010005
50 | 1 | 5 | 50010000 | 6 | 7 | 5S | 6Oct | 50010003 |  |  |  | 50010005
50 | 1 | 6 | 50010000 | 7 | 8 | 6Oct | 7Rot | 50010003 |  |  |  | 50010005
50 | 1 | 7 | 50010000 | 8 | 9 | 7Rot | 8Gp | 50010003 |  |  |  | 50010005
50 | 1 | 8 | 50010000 | 9 | 10 | 8Gp | 9Ama | 50010003 |  |  |  | 50010005
50 | 1 | 9 | 50010000 | 10 | 11 | 9Ama | 10Tm | 50010003 |  |  |  | 50010005
50 | 1 | 10 | 50010000 | 11 | 12 | 10Tm | 11Azd | 50010003 |  |  |  | 50010005
51 | 1 | 0 | 51010000 | 1 | 2 | 1PM | 2D | 51010003 |  |  |  | 51010005
51 | 1 | 1 | 51010000 | 2 | 3 | 2D | 2c | 51010003 |  |  |  | 51010005
51 | 1 | 2 | 51010000 | 3 | 4 | 2c | 3U | 51010003 |  |  |  | 51010005
51 | 1 | 3 | 51010000 | 4 | 5 | 3U | 4G | 51010003 |  |  |  | 51010005
51 | 1 | 4 | 51010000 | 5 | 6 | 4G | 5S | 51010003 |  |  |  | 51010005
51 | 1 | 5 | 51010000 | 6 | 7 | 5S | 6Oct | 51010003 |  |  |  | 51010005
51 | 1 | 6 | 51010000 | 7 | 8 | 6Oct | 7Rot | 51010003 |  |  |  | 51010005
51 | 1 | 7 | 51010000 | 8 | 9 | 7Rot | 8Gp | 51010003 |  |  |  | 51010005
51 | 1 | 8 | 51010000 | 9 | 10 | 8Gp | 9Ama | 51010003 |  |  |  | 51010005
51 | 1 | 9 | 51010000 | 10 | 11 | 9Ama | 10Tm | 51010003 |  |  |  | 51010005
51 | 1 | 10 | 51010000 | 11 | 12 | 10Tm | 11Azd | 51010003 |  |  |  | 51010005
52 | 1 | 0 | 52010000 | 1 | 2 | 1PM | 2D | 52010003 |  |  |  | 52010005
52 | 1 | 1 | 52010000 | 2 | 3 | 2D | 2c | 52010003 |  |  |  | 52010005
52 | 1 | 2 | 52010000 | 3 | 4 | 2c | 3U | 52010003 |  |  |  | 52010005
52 | 1 | 3 | 52010000 | 4 | 5 | 3U | 4G | 52010003 |  |  |  | 52010005
52 | 1 | 4 | 52010000 | 5 | 6 | 4G | 5S | 52010003 |  |  |  | 52010005
52 | 1 | 5 | 52010000 | 6 | 7 | 5S | 6Oct | 52010003 |  |  |  | 52010005
52 | 1 | 6 | 52010000 | 7 | 8 | 6Oct | 7Rot | 52010003 |  |  |  | 52010005
52 | 1 | 7 | 52010000 | 8 | 9 | 7Rot | 8Gp | 52010003 |  |  |  | 52010005
52 | 1 | 8 | 52010000 | 9 | 10 | 8Gp | 9Ama | 52010003 |  |  |  | 52010005
52 | 1 | 9 | 52010000 | 10 | 11 | 9Ama | 10Tm | 52010003 |  |  |  | 52010005
52 | 1 | 10 | 52010000 | 11 | 12 | 10Tm | 11Azd | 52010003 |  |  |  | 52010005
53 | 1 | 0 | 53010000 | 1 | 2 | 1PM | 2D | 53010003 |  |  |  | 53010005
53 | 1 | 1 | 53010000 | 2 | 3 | 2D | 2c | 53010003 |  |  |  | 53010005
53 | 1 | 2 | 53010000 | 3 | 4 | 2c | 3U | 53010003 |  |  |  | 53010005
53 | 1 | 3 | 53010000 | 4 | 5 | 3U | 4G | 53010003 |  |  |  | 53010005
53 | 1 | 4 | 53010000 | 5 | 6 | 4G | 5S | 53010003 |  |  |  | 53010005
53 | 1 | 5 | 53010000 | 6 | 7 | 5S | 6Oct | 53010003 |  |  |  | 53010005
53 | 1 | 6 | 53010000 | 7 | 8 | 6Oct | 7Rot | 53010003 |  |  |  | 53010005
53 | 1 | 7 | 53010000 | 8 | 9 | 7Rot | 8Gp | 53010003 |  |  |  | 53010005
53 | 1 | 8 | 53010000 | 9 | 10 | 8Gp | 9Ama | 53010003 |  |  |  | 53010005
53 | 1 | 9 | 53010000 | 10 | 11 | 9Ama | 10Tm | 53010003 |  |  |  | 53010005
53 | 1 | 10 | 53010000 | 11 | 12 | 10Tm | 11Azd | 53010003 |  |  |  | 53010005
54 | 1 | 0 | 54010000 | 1 | 2 | 1PM | 2D | 54010003 |  |  |  | 54010005
54 | 1 | 1 | 54010000 | 2 | 3 | 2D | 2c | 54010003 |  |  |  | 54010005
54 | 1 | 2 | 54010000 | 3 | 4 | 2c | 3U | 54010003 |  |  |  | 54010005
54 | 1 | 3 | 54010000 | 4 | 5 | 3U | 4G | 54010003 |  |  |  | 54010005
54 | 1 | 4 | 54010000 | 5 | 6 | 4G | 5S | 54010003 |  |  |  | 54010005
54 | 1 | 5 | 54010000 | 6 | 7 | 5S | 6Oct | 54010003 |  |  |  | 54010005
54 | 1 | 6 | 54010000 | 7 | 8 | 6Oct | 7Rot | 54010003 |  |  |  | 54010005
54 | 1 | 7 | 54010000 | 8 | 9 | 7Rot | 8Gp | 54010003 |  |  |  | 54010005
54 | 1 | 8 | 54010000 | 9 | 10 | 8Gp | 9Ama | 54010003 |  |  |  | 54010005
54 | 1 | 9 | 54010000 | 10 | 11 | 9Ama | 10Tm | 54010003 |  |  |  | 54010005
54 | 1 | 10 | 54010000 | 11 | 12 | 10Tm | 11Azd | 54010003 |  |  |  | 54010005
55 | 1 | 0 | 55010000 | 1 | 2 | 1PM | 2D | 55010003 |  |  |  | 55010005
55 | 1 | 1 | 55010000 | 2 | 3 | 2D | 2c | 55010003 |  |  |  | 55010005
55 | 1 | 2 | 55010000 | 3 | 4 | 2c | 3U | 55010003 |  |  |  | 55010005
55 | 1 | 3 | 55010000 | 4 | 5 | 3U | 4G | 55010003 |  |  |  | 55010005
55 | 1 | 4 | 55010000 | 5 | 6 | 4G | 5S | 55010003 |  |  |  | 55010005
55 | 1 | 5 | 55010000 | 6 | 7 | 5S | 6Oct | 55010003 |  |  |  | 55010005
55 | 1 | 6 | 55010000 | 7 | 8 | 6Oct | 7Rot | 55010003 |  |  |  | 55010005
55 | 1 | 7 | 55010000 | 8 | 9 | 7Rot | 8Gp | 55010003 |  |  |  | 55010005
55 | 1 | 8 | 55010000 | 9 | 10 | 8Gp | 9Ama | 55010003 |  |  |  | 55010005
55 | 1 | 9 | 55010000 | 10 | 11 | 9Ama | 10Tm | 55010003 |  |  |  | 55010005
55 | 1 | 10 | 55010000 | 11 | 12 | 10Tm | 11Azd | 55010003 |  |  |  | 55010005
56 | 1 | 0 | 56010000 | 1 | 2 | 1PM | 2D | 56010003 |  |  |  | 56010005
56 | 1 | 1 | 56010000 | 2 | 3 | 2D | 2c | 56010003 |  |  |  | 56010005
56 | 1 | 2 | 56010000 | 3 | 4 | 2c | 3U | 56010003 |  |  |  | 56010005
56 | 1 | 3 | 56010000 | 4 | 5 | 3U | 4G | 56010003 |  |  |  | 56010005
56 | 1 | 4 | 56010000 | 5 | 6 | 4G | 5S | 56010003 |  |  |  | 56010005
56 | 1 | 5 | 56010000 | 6 | 7 | 5S | 6Oct | 56010003 |  |  |  | 56010005
56 | 1 | 6 | 56010000 | 7 | 8 | 6Oct | 7Rot | 56010003 |  |  |  | 56010005
56 | 1 | 7 | 56010000 | 8 | 9 | 7Rot | 8Gp | 56010003 |  |  |  | 56010005
56 | 1 | 8 | 56010000 | 9 | 10 | 8Gp | 9Ama | 56010003 |  |  |  | 56010005
56 | 1 | 9 | 56010000 | 10 | 11 | 9Ama | 10Tm | 56010003 |  |  |  | 56010005
56 | 1 | 10 | 56010000 | 11 | 12 | 10Tm | 11Azd | 56010003 |  |  |  | 56010005
57 | 1 | 0 | 57010000 | 1 | 2 | 1PM | 2D | 57010003 |  |  |  | 57010005
57 | 1 | 1 | 57010000 | 2 | 3 | 2D | 2c | 57010003 |  |  |  | 57010005
57 | 1 | 2 | 57010000 | 3 | 4 | 2c | 3U | 57010003 |  |  |  | 57010005
57 | 1 | 3 | 57010000 | 4 | 5 | 3U | 4G | 57010003 |  |  |  | 57010005
57 | 1 | 4 | 57010000 | 5 | 6 | 4G | 5S | 57010003 |  |  |  | 57010005
57 | 1 | 5 | 57010000 | 6 | 7 | 5S | 6Oct | 57010003 |  |  |  | 57010005
57 | 1 | 6 | 57010000 | 7 | 8 | 6Oct | 7Rot | 57010003 |  |  |  | 57010005
57 | 1 | 7 | 57010000 | 8 | 9 | 7Rot | 8Gp | 57010003 |  |  |  | 57010005
57 | 1 | 8 | 57010000 | 9 | 10 | 8Gp | 9Ama | 57010003 |  |  |  | 57010005
57 | 1 | 9 | 57010000 | 10 | 11 | 9Ama | 10Tm | 57010003 |  |  |  | 57010005
57 | 1 | 10 | 57010000 | 11 | 12 | 10Tm | 11Azd | 57010003 |  |  |  | 57010005
58 | 1 | 0 | 58010000 | 1 | 2 | 1PM | 2D | 58010003 |  |  |  | 58010005
58 | 1 | 1 | 58010000 | 2 | 3 | 2D | 2c | 58010003 |  |  |  | 58010005
58 | 1 | 2 | 58010000 | 3 | 4 | 2c | 3U | 58010003 |  |  |  | 58010005
58 | 1 | 3 | 58010000 | 4 | 5 | 3U | 4G | 58010003 |  |  |  | 58010005
58 | 1 | 4 | 58010000 | 5 | 6 | 4G | 5S | 58010003 |  |  |  | 58010005
58 | 1 | 5 | 58010000 | 6 | 7 | 5S | 6Oct | 58010003 |  |  |  | 58010005
58 | 1 | 6 | 58010000 | 7 | 8 | 6Oct | 7Rot | 58010003 |  |  |  | 58010005
58 | 1 | 7 | 58010000 | 8 | 9 | 7Rot | 8Gp | 58010003 |  |  |  | 58010005
58 | 1 | 8 | 58010000 | 9 | 10 | 8Gp | 9Ama | 58010003 |  |  |  | 58010005
58 | 1 | 9 | 58010000 | 10 | 11 | 9Ama | 10Tm | 58010003 |  |  |  | 58010005
58 | 1 | 10 | 58010000 | 11 | 12 | 10Tm | 11Azd | 58010003 |  |  |  | 58010005
59 | 1 | 0 | 59010000 | 1 | 2 | 1PM | 2D | 59010003 |  |  |  | 59010005
59 | 1 | 1 | 59010000 | 2 | 3 | 2D | 2c | 59010003 |  |  |  | 59010005
59 | 1 | 2 | 59010000 | 3 | 4 | 2c | 3U | 59010003 |  |  |  | 59010005
59 | 1 | 3 | 59010000 | 4 | 5 | 3U | 4G | 59010003 |  |  |  | 59010005
59 | 1 | 4 | 59010000 | 5 | 6 | 4G | 5S | 59010003 |  |  |  | 59010005
59 | 1 | 5 | 59010000 | 6 | 7 | 5S | 6Oct | 59010003 |  |  |  | 59010005
59 | 1 | 6 | 59010000 | 7 | 8 | 6Oct | 7Rot | 59010003 |  |  |  | 59010005
59 | 1 | 7 | 59010000 | 8 | 9 | 7Rot | 8Gp | 59010003 |  |  |  | 59010005
59 | 1 | 8 | 59010000 | 9 | 10 | 8Gp | 9Ama | 59010003 |  |  |  | 59010005
59 | 1 | 9 | 59010000 | 10 | 11 | 9Ama | 10Tm | 59010003 |  |  |  | 59010005
59 | 1 | 10 | 59010000 | 11 | 12 | 10Tm | 11Azd | 59010003 |  |  |  | 59010005
60 | 1 | 0 | 60010000 | 1 | 2 | 1PM | 2D | 60010003 |  |  |  | 60010005
60 | 1 | 1 | 60010000 | 2 | 3 | 2D | 2c | 60010003 |  |  |  | 60010005
60 | 1 | 2 | 60010000 | 3 | 4 | 2c | 3U | 60010003 |  |  |  | 60010005
60 | 1 | 3 | 60010000 | 4 | 5 | 3U | 4G | 60010003 |  |  |  | 60010005
60 | 1 | 4 | 60010000 | 5 | 6 | 4G | 5S | 60010003 |  |  |  | 60010005
60 | 1 | 5 | 60010000 | 6 | 7 | 5S | 6Oct | 60010003 |  |  |  | 60010005
60 | 1 | 6 | 60010000 | 7 | 8 | 6Oct | 7Rot | 60010003 |  |  |  | 60010005
60 | 1 | 7 | 60010000 | 8 | 9 | 7Rot | 8Gp | 60010003 |  |  |  | 60010005
60 | 1 | 8 | 60010000 | 9 | 10 | 8Gp | 9Ama | 60010003 |  |  |  | 60010005
60 | 1 | 9 | 60010000 | 10 | 11 | 9Ama | 10Tm | 60010003 |  |  |  | 60010005
60 | 1 | 10 | 60010000 | 11 | 12 | 10Tm | 11Azd | 60010003 |  |  |  | 60010005
61 | 1 | 0 | 61010000 | 1 | 2 | 1PM | 2D | 61010003 |  |  |  | 61010005
61 | 1 | 1 | 61010000 | 2 | 3 | 2D | 2c | 61010003 |  |  |  | 61010005
61 | 1 | 2 | 61010000 | 3 | 4 | 2c | 3U | 61010003 |  |  |  | 61010005
61 | 1 | 3 | 61010000 | 4 | 5 | 3U | 4G | 61010003 |  |  |  | 61010005
61 | 1 | 4 | 61010000 | 5 | 6 | 4G | 5S | 61010003 |  |  |  | 61010005
61 | 1 | 5 | 61010000 | 6 | 7 | 5S | 6Oct | 61010003 |  |  |  | 61010005
61 | 1 | 6 | 61010000 | 7 | 8 | 6Oct | 7Rot | 61010003 |  |  |  | 61010005
61 | 1 | 7 | 61010000 | 8 | 9 | 7Rot | 8Gp | 61010003 |  |  |  | 61010005
61 | 1 | 8 | 61010000 | 9 | 10 | 8Gp | 9Ama | 61010003 |  |  |  | 61010005
61 | 1 | 9 | 61010000 | 10 | 11 | 9Ama | 10Tm | 61010003 |  |  |  | 61010005
61 | 1 | 10 | 61010000 | 11 | 12 | 10Tm | 11Azd | 61010003 |  |  |  | 61010005
62 | 1 | 0 | 62010000 | 1 | 2 | 1PM | 2D | 62010003 |  |  |  | 62010005
62 | 1 | 1 | 62010000 | 2 | 3 | 2D | 2c | 62010003 |  |  |  | 62010005
62 | 1 | 2 | 62010000 | 3 | 4 | 2c | 3U | 62010003 |  |  |  | 62010005
62 | 1 | 3 | 62010000 | 4 | 5 | 3U | 4G | 62010003 |  |  |  | 62010005
62 | 1 | 4 | 62010000 | 5 | 6 | 4G | 5S | 62010003 |  |  |  | 62010005
62 | 1 | 5 | 62010000 | 6 | 7 | 5S | 6Oct | 62010003 |  |  |  | 62010005
62 | 1 | 6 | 62010000 | 7 | 8 | 6Oct | 7Rot | 62010003 |  |  |  | 62010005
62 | 1 | 7 | 62010000 | 8 | 9 | 7Rot | 8Gp | 62010003 |  |  |  | 62010005
62 | 1 | 8 | 62010000 | 9 | 10 | 8Gp | 9Ama | 62010003 |  |  |  | 62010005
62 | 1 | 9 | 62010000 | 10 | 11 | 9Ama | 10Tm | 62010003 |  |  |  | 62010005
62 | 1 | 10 | 62010000 | 11 | 12 | 10Tm | 11Azd | 62010003 |  |  |  | 62010005
63 | 1 | 0 | 63010000 | 1 | 2 | 1PM | 2D | 63010003 |  |  |  | 63010005
63 | 1 | 1 | 63010000 | 2 | 3 | 2D | 2c | 63010003 |  |  |  | 63010005
63 | 1 | 2 | 63010000 | 3 | 4 | 2c | 3U | 63010003 |  |  |  | 63010005
63 | 1 | 3 | 63010000 | 4 | 5 | 3U | 4G | 63010003 |  |  |  | 63010005
63 | 1 | 4 | 63010000 | 5 | 6 | 4G | 5S | 63010003 |  |  |  | 63010005
63 | 1 | 5 | 63010000 | 6 | 7 | 5S | 6Oct | 63010003 |  |  |  | 63010005
63 | 1 | 6 | 63010000 | 7 | 8 | 6Oct | 7Rot | 63010003 |  |  |  | 63010005
63 | 1 | 7 | 63010000 | 8 | 9 | 7Rot | 8Gp | 63010003 |  |  |  | 63010005
63 | 1 | 8 | 63010000 | 9 | 10 | 8Gp | 9Ama | 63010003 |  |  |  | 63010005
63 | 1 | 9 | 63010000 | 10 | 11 | 9Ama | 10Tm | 63010003 |  |  |  | 63010005
63 | 1 | 10 | 63010000 | 11 | 12 | 10Tm | 11Azd | 63010003 |  |  |  | 63010005
64 | 1 | 0 | 64010000 | 1 | 2 | 1PM | 2D | 64010003 |  |  |  | 64010005
64 | 1 | 1 | 64010000 | 2 | 3 | 2D | 2c | 64010003 |  |  |  | 64010005
64 | 1 | 2 | 64010000 | 3 | 4 | 2c | 3U | 64010003 |  |  |  | 64010005
64 | 1 | 3 | 64010000 | 4 | 5 | 3U | 4G | 64010003 |  |  |  | 64010005
64 | 1 | 4 | 64010000 | 5 | 6 | 4G | 5S | 64010003 |  |  |  | 64010005
64 | 1 | 5 | 64010000 | 6 | 7 | 5S | 6Oct | 64010003 |  |  |  | 64010005
64 | 1 | 6 | 64010000 | 7 | 8 | 6Oct | 7Rot | 64010003 |  |  |  | 64010005
64 | 1 | 7 | 64010000 | 8 | 9 | 7Rot | 8Gp | 64010003 |  |  |  | 64010005
64 | 1 | 8 | 64010000 | 9 | 10 | 8Gp | 9Ama | 64010003 |  |  |  | 64010005
64 | 1 | 9 | 64010000 | 10 | 11 | 9Ama | 10Tm | 64010003 |  |  |  | 64010005
64 | 1 | 10 | 64010000 | 11 | 12 | 10Tm | 11Azd | 64010003 |  |  |  | 64010005
65 | 1 | 0 | 65010000 | 1 | 2 | 1PM | 2D | 65010003 |  |  |  | 65010005
65 | 1 | 1 | 65010000 | 2 | 3 | 2D | 2c | 65010003 |  |  |  | 65010005
65 | 1 | 2 | 65010000 | 3 | 4 | 2c | 3U | 65010003 |  |  |  | 65010005
65 | 1 | 3 | 65010000 | 4 | 5 | 3U | 4G | 65010003 |  |  |  | 65010005
65 | 1 | 4 | 65010000 | 5 | 6 | 4G | 5S | 65010003 |  |  |  | 65010005
65 | 1 | 5 | 65010000 | 6 | 7 | 5S | 6Oct | 65010003 |  |  |  | 65010005
65 | 1 | 6 | 65010000 | 7 | 8 | 6Oct | 7Rot | 65010003 |  |  |  | 65010005
65 | 1 | 7 | 65010000 | 8 | 9 | 7Rot | 8Gp | 65010003 |  |  |  | 65010005
65 | 1 | 8 | 65010000 | 9 | 10 | 8Gp | 9Ama | 65010003 |  |  |  | 65010005
65 | 1 | 9 | 65010000 | 10 | 11 | 9Ama | 10Tm | 65010003 |  |  |  | 65010005
65 | 1 | 10 | 65010000 | 11 | 12 | 10Tm | 11Azd | 65010003 |  |  |  | 65010005
66 | 1 | 0 | 66010000 | 1 | 2 | 1PM | 2D | 66010003 |  |  |  | 66010005
66 | 1 | 1 | 66010000 | 2 | 3 | 2D | 2c | 66010003 |  |  |  | 66010005
66 | 1 | 2 | 66010000 | 3 | 4 | 2c | 3U | 66010003 |  |  |  | 66010005
66 | 1 | 3 | 66010000 | 4 | 5 | 3U | 4G | 66010003 |  |  |  | 66010005
66 | 1 | 4 | 66010000 | 5 | 6 | 4G | 5S | 66010003 |  |  |  | 66010005
66 | 1 | 5 | 66010000 | 6 | 7 | 5S | 6Oct | 66010003 |  |  |  | 66010005
66 | 1 | 6 | 66010000 | 7 | 8 | 6Oct | 7Rot | 66010003 |  |  |  | 66010005
66 | 1 | 7 | 66010000 | 8 | 9 | 7Rot | 8Gp | 66010003 |  |  |  | 66010005
66 | 1 | 8 | 66010000 | 9 | 10 | 8Gp | 9Ama | 66010003 |  |  |  | 66010005
66 | 1 | 9 | 66010000 | 10 | 11 | 9Ama | 10Tm | 66010003 |  |  |  | 66010005
66 | 1 | 10 | 66010000 | 11 | 12 | 10Tm | 11Azd | 66010003 |  |  |  | 66010005
67 | 1 | 0 | 67010000 | 1 | 2 | 1PM | 2D | 67010003 |  |  |  | 67010005
67 | 1 | 1 | 67010000 | 2 | 3 | 2D | 2c | 67010003 |  |  |  | 67010005
67 | 1 | 2 | 67010000 | 3 | 4 | 2c | 3U | 67010003 |  |  |  | 67010005
67 | 1 | 3 | 67010000 | 4 | 5 | 3U | 4G | 67010003 |  |  |  | 67010005
67 | 1 | 4 | 67010000 | 5 | 6 | 4G | 5S | 67010003 |  |  |  | 67010005
67 | 1 | 5 | 67010000 | 6 | 7 | 5S | 6Oct | 67010003 |  |  |  | 67010005
67 | 1 | 6 | 67010000 | 7 | 8 | 6Oct | 7Rot | 67010003 |  |  |  | 67010005
67 | 1 | 7 | 67010000 | 8 | 9 | 7Rot | 8Gp | 67010003 |  |  |  | 67010005
67 | 1 | 8 | 67010000 | 9 | 10 | 8Gp | 9Ama | 67010003 |  |  |  | 67010005
67 | 1 | 9 | 67010000 | 10 | 11 | 9Ama | 10Tm | 67010003 |  |  |  | 67010005
67 | 1 | 10 | 67010000 | 11 | 12 | 10Tm | 11Azd | 67010003 |  |  |  | 67010005
68 | 1 | 0 | 68010000 | 1 | 2 | 1PM | 2D | 68010003 |  |  |  | 68010005
68 | 1 | 1 | 68010000 | 2 | 3 | 2D | 2c | 68010003 |  |  |  | 68010005
68 | 1 | 2 | 68010000 | 3 | 4 | 2c | 3U | 68010003 |  |  |  | 68010005
68 | 1 | 3 | 68010000 | 4 | 5 | 3U | 4G | 68010003 |  |  |  | 68010005
68 | 1 | 4 | 68010000 | 5 | 6 | 4G | 5S | 68010003 |  |  |  | 68010005
68 | 1 | 5 | 68010000 | 6 | 7 | 5S | 6Oct | 68010003 |  |  |  | 68010005
68 | 1 | 6 | 68010000 | 7 | 8 | 6Oct | 7Rot | 68010003 |  |  |  | 68010005
68 | 1 | 7 | 68010000 | 8 | 9 | 7Rot | 8Gp | 68010003 |  |  |  | 68010005
68 | 1 | 8 | 68010000 | 9 | 10 | 8Gp | 9Ama | 68010003 |  |  |  | 68010005
68 | 1 | 9 | 68010000 | 10 | 11 | 9Ama | 10Tm | 68010003 |  |  |  | 68010005
68 | 1 | 10 | 68010000 | 11 | 12 | 10Tm | 11Azd | 68010003 |  |  |  | 68010005
69 | 1 | 0 | 69010000 | 1 | 2 | 1PM | 2D | 69010003 |  |  |  | 69010005
69 | 1 | 1 | 69010000 | 2 | 3 | 2D | 2c | 69010003 |  |  |  | 69010005
69 | 1 | 2 | 69010000 | 3 | 4 | 2c | 3U | 69010003 |  |  |  | 69010005
69 | 1 | 3 | 69010000 | 4 | 5 | 3U | 4G | 69010003 |  |  |  | 69010005
69 | 1 | 4 | 69010000 | 5 | 6 | 4G | 5S | 69010003 |  |  |  | 69010005
69 | 1 | 5 | 69010000 | 6 | 7 | 5S | 6Oct | 69010003 |  |  |  | 69010005
69 | 1 | 6 | 69010000 | 7 | 8 | 6Oct | 7Rot | 69010003 |  |  |  | 69010005
69 | 1 | 7 | 69010000 | 8 | 9 | 7Rot | 8Gp | 69010003 |  |  |  | 69010005
69 | 1 | 8 | 69010000 | 9 | 10 | 8Gp | 9Ama | 69010003 |  |  |  | 69010005
69 | 1 | 9 | 69010000 | 10 | 11 | 9Ama | 10Tm | 69010003 |  |  |  | 69010005
69 | 1 | 10 | 69010000 | 11 | 12 | 10Tm | 11Azd | 69010003 |  |  |  | 69010005
70 | 1 | 0 | 70010000 | 1 | 2 | 1PM | 2D | 70010003 |  |  |  | 70010005
70 | 1 | 1 | 70010000 | 2 | 3 | 2D | 2c | 70010003 |  |  |  | 70010005
70 | 1 | 2 | 70010000 | 3 | 4 | 2c | 3U | 70010003 |  |  |  | 70010005
70 | 1 | 3 | 70010000 | 4 | 5 | 3U | 4G | 70010003 |  |  |  | 70010005
70 | 1 | 4 | 70010000 | 5 | 6 | 4G | 5S | 70010003 |  |  |  | 70010005
70 | 1 | 5 | 70010000 | 6 | 7 | 5S | 6Oct | 70010003 |  |  |  | 70010005
70 | 1 | 6 | 70010000 | 7 | 8 | 6Oct | 7Rot | 70010003 |  |  |  | 70010005
70 | 1 | 7 | 70010000 | 8 | 9 | 7Rot | 8Gp | 70010003 |  |  |  | 70010005
70 | 1 | 8 | 70010000 | 9 | 10 | 8Gp | 9Ama | 70010003 |  |  |  | 70010005
70 | 1 | 9 | 70010000 | 10 | 11 | 9Ama | 10Tm | 70010003 |  |  |  | 70010005
70 | 1 | 10 | 70010000 | 11 | 12 | 10Tm | 11Azd | 70010003 |  |  |  | 70010005
71 | 1 | 0 | 71010000 | 1 | 2 | 1PM | 2D | 71010003 |  |  |  | 71010005
71 | 1 | 1 | 71010000 | 2 | 3 | 2D | 2c | 71010003 |  |  |  | 71010005
71 | 1 | 2 | 71010000 | 3 | 4 | 2c | 3U | 71010003 |  |  |  | 71010005
71 | 1 | 3 | 71010000 | 4 | 5 | 3U | 4G | 71010003 |  |  |  | 71010005
71 | 1 | 4 | 71010000 | 5 | 6 | 4G | 5S | 71010003 |  |  |  | 71010005
71 | 1 | 5 | 71010000 | 6 | 7 | 5S | 6Oct | 71010003 |  |  |  | 71010005
71 | 1 | 6 | 71010000 | 7 | 8 | 6Oct | 7Rot | 71010003 |  |  |  | 71010005
71 | 1 | 7 | 71010000 | 8 | 9 | 7Rot | 8Gp | 71010003 |  |  |  | 71010005
71 | 1 | 8 | 71010000 | 9 | 10 | 8Gp | 9Ama | 71010003 |  |  |  | 71010005
71 | 1 | 9 | 71010000 | 10 | 11 | 9Ama | 10Tm | 71010003 |  |  |  | 71010005
71 | 1 | 10 | 71010000 | 11 | 12 | 10Tm | 11Azd | 71010003 |  |  |  | 71010005
72 | 1 | 0 | 72010000 | 1 | 2 | 1PM | 2D | 72010003 |  |  |  | 72010005
72 | 1 | 1 | 72010000 | 2 | 3 | 2D | 2c | 72010003 |  |  |  | 72010005
72 | 1 | 2 | 72010000 | 3 | 4 | 2c | 3U | 72010003 |  |  |  | 72010005
72 | 1 | 3 | 72010000 | 4 | 5 | 3U | 4G | 72010003 |  |  |  | 72010005
72 | 1 | 4 | 72010000 | 5 | 6 | 4G | 5S | 72010003 |  |  |  | 72010005
72 | 1 | 5 | 72010000 | 6 | 7 | 5S | 6Oct | 72010003 |  |  |  | 72010005
72 | 1 | 6 | 72010000 | 7 | 8 | 6Oct | 7Rot | 72010003 |  |  |  | 72010005
72 | 1 | 7 | 72010000 | 8 | 9 | 7Rot | 8Gp | 72010003 |  |  |  | 72010005
72 | 1 | 8 | 72010000 | 9 | 10 | 8Gp | 9Ama | 72010003 |  |  |  | 72010005
72 | 1 | 9 | 72010000 | 10 | 11 | 9Ama | 10Tm | 72010003 |  |  |  | 72010005
72 | 1 | 10 | 72010000 | 11 | 12 | 10Tm | 11Azd | 72010003 |  |  |  | 72010005
73 | 1 | 0 | 73010000 | 1 | 2 | 1PM | 2D | 73010003 |  |  |  | 73010005
73 | 1 | 1 | 73010000 | 2 | 3 | 2D | 2c | 73010003 |  |  |  | 73010005
73 | 1 | 2 | 73010000 | 3 | 4 | 2c | 3U | 73010003 |  |  |  | 73010005
73 | 1 | 3 | 73010000 | 4 | 5 | 3U | 4G | 73010003 |  |  |  | 73010005
73 | 1 | 4 | 73010000 | 5 | 6 | 4G | 5S | 73010003 |  |  |  | 73010005
73 | 1 | 5 | 73010000 | 6 | 7 | 5S | 6Oct | 73010003 |  |  |  | 73010005
73 | 1 | 6 | 73010000 | 7 | 8 | 6Oct | 7Rot | 73010003 |  |  |  | 73010005
73 | 1 | 7 | 73010000 | 8 | 9 | 7Rot | 8Gp | 73010003 |  |  |  | 73010005
73 | 1 | 8 | 73010000 | 9 | 10 | 8Gp | 9Ama | 73010003 |  |  |  | 73010005
73 | 1 | 9 | 73010000 | 10 | 11 | 9Ama | 10Tm | 73010003 |  |  |  | 73010005
73 | 1 | 10 | 73010000 | 11 | 12 | 10Tm | 11Azd | 73010003 |  |  |  | 73010005
74 | 1 | 0 | 74010000 | 1 | 2 | 1PM | 2D | 74010003 |  |  |  | 74010005
74 | 1 | 1 | 74010000 | 2 | 3 | 2D | 2c | 74010003 |  |  |  | 74010005
74 | 1 | 2 | 74010000 | 3 | 4 | 2c | 3U | 74010003 |  |  |  | 74010005
74 | 1 | 3 | 74010000 | 4 | 5 | 3U | 4G | 74010003 |  |  |  | 74010005
74 | 1 | 4 | 74010000 | 5 | 6 | 4G | 5S | 74010003 |  |  |  | 74010005
74 | 1 | 5 | 74010000 | 6 | 7 | 5S | 6Oct | 74010003 |  |  |  | 74010005
74 | 1 | 6 | 74010000 | 7 | 8 | 6Oct | 7Rot | 74010003 |  |  |  | 74010005
74 | 1 | 7 | 74010000 | 8 | 9 | 7Rot | 8Gp | 74010003 |  |  |  | 74010005
74 | 1 | 8 | 74010000 | 9 | 10 | 8Gp | 9Ama | 74010003 |  |  |  | 74010005
74 | 1 | 9 | 74010000 | 10 | 11 | 9Ama | 10Tm | 74010003 |  |  |  | 74010005
74 | 1 | 10 | 74010000 | 11 | 12 | 10Tm | 11Azd | 74010003 |  |  |  | 74010005
75 | 1 | 0 | 75010000 | 1 | 2 | 1PM | 2D | 75010003 |  |  |  | 75010005
75 | 1 | 1 | 75010000 | 2 | 3 | 2D | 2c | 75010003 |  |  |  | 75010005
75 | 1 | 2 | 75010000 | 3 | 4 | 2c | 3U | 75010003 |  |  |  | 75010005
75 | 1 | 3 | 75010000 | 4 | 5 | 3U | 4G | 75010003 |  |  |  | 75010005
75 | 1 | 4 | 75010000 | 5 | 6 | 4G | 5S | 75010003 |  |  |  | 75010005
75 | 1 | 5 | 75010000 | 6 | 7 | 5S | 6Oct | 75010003 |  |  |  | 75010005
75 | 1 | 6 | 75010000 | 7 | 8 | 6Oct | 7Rot | 75010003 |  |  |  | 75010005
75 | 1 | 7 | 75010000 | 8 | 9 | 7Rot | 8Gp | 75010003 |  |  |  | 75010005
75 | 1 | 8 | 75010000 | 9 | 10 | 8Gp | 9Ama | 75010003 |  |  |  | 75010005
75 | 1 | 9 | 75010000 | 10 | 11 | 9Ama | 10Tm | 75010003 |  |  |  | 75010005
75 | 1 | 10 | 75010000 | 11 | 12 | 10Tm | 11Azd | 75010003 |  |  |  | 75010005
76 | 1 | 0 | 76010000 | 1 | 2 | 1PM | 2D | 76010003 |  |  |  | 76010005
76 | 1 | 1 | 76010000 | 2 | 3 | 2D | 2c | 76010003 |  |  |  | 76010005
76 | 1 | 2 | 76010000 | 3 | 4 | 2c | 3U | 76010003 |  |  |  | 76010005
76 | 1 | 3 | 76010000 | 4 | 5 | 3U | 4G | 76010003 |  |  |  | 76010005
76 | 1 | 4 | 76010000 | 5 | 6 | 4G | 5S | 76010003 |  |  |  | 76010005
76 | 1 | 5 | 76010000 | 6 | 7 | 5S | 6Oct | 76010003 |  |  |  | 76010005
76 | 1 | 6 | 76010000 | 7 | 8 | 6Oct | 7Rot | 76010003 |  |  |  | 76010005
76 | 1 | 7 | 76010000 | 8 | 9 | 7Rot | 8Gp | 76010003 |  |  |  | 76010005
76 | 1 | 8 | 76010000 | 9 | 10 | 8Gp | 9Ama | 76010003 |  |  |  | 76010005
76 | 1 | 9 | 76010000 | 10 | 11 | 9Ama | 10Tm | 76010003 |  |  |  | 76010005
76 | 1 | 10 | 76010000 | 11 | 12 | 10Tm | 11Azd | 76010003 |  |  |  | 76010005
77 | 1 | 0 | 77010000 | 1 | 2 | 1PM | 2D | 77010003 |  |  |  | 77010005
77 | 1 | 1 | 77010000 | 2 | 3 | 2D | 2c | 77010003 |  |  |  | 77010005
77 | 1 | 2 | 77010000 | 3 | 4 | 2c | 3U | 77010003 |  |  |  | 77010005
77 | 1 | 3 | 77010000 | 4 | 5 | 3U | 4G | 77010003 |  |  |  | 77010005
77 | 1 | 4 | 77010000 | 5 | 6 | 4G | 5S | 77010003 |  |  |  | 77010005
77 | 1 | 5 | 77010000 | 6 | 7 | 5S | 6Oct | 77010003 |  |  |  | 77010005
77 | 1 | 6 | 77010000 | 7 | 8 | 6Oct | 7Rot | 77010003 |  |  |  | 77010005
77 | 1 | 7 | 77010000 | 8 | 9 | 7Rot | 8Gp | 77010003 |  |  |  | 77010005
77 | 1 | 8 | 77010000 | 9 | 10 | 8Gp | 9Ama | 77010003 |  |  |  | 77010005
77 | 1 | 9 | 77010000 | 10 | 11 | 9Ama | 10Tm | 77010003 |  |  |  | 77010005
77 | 1 | 10 | 77010000 | 11 | 12 | 10Tm | 11Azd | 77010003 |  |  |  | 77010005
78 | 1 | 0 | 78010000 | 1 | 2 | 1PM | 2D | 78010003 |  |  |  | 78010005
78 | 1 | 1 | 78010000 | 2 | 3 | 2D | 2c | 78010003 |  |  |  | 78010005
78 | 1 | 2 | 78010000 | 3 | 4 | 2c | 3U | 78010003 |  |  |  | 78010005
78 | 1 | 3 | 78010000 | 4 | 5 | 3U | 4G | 78010003 |  |  |  | 78010005
78 | 1 | 4 | 78010000 | 5 | 6 | 4G | 5S | 78010003 |  |  |  | 78010005
78 | 1 | 5 | 78010000 | 6 | 7 | 5S | 6Oct | 78010003 |  |  |  | 78010005
78 | 1 | 6 | 78010000 | 7 | 8 | 6Oct | 7Rot | 78010003 |  |  |  | 78010005
78 | 1 | 7 | 78010000 | 8 | 9 | 7Rot | 8Gp | 78010003 |  |  |  | 78010005
78 | 1 | 8 | 78010000 | 9 | 10 | 8Gp | 9Ama | 78010003 |  |  |  | 78010005
78 | 1 | 9 | 78010000 | 10 | 11 | 9Ama | 10Tm | 78010003 |  |  |  | 78010005
78 | 1 | 10 | 78010000 | 11 | 12 | 10Tm | 11Azd | 78010003 |  |  |  | 78010005
79 | 1 | 0 | 79010000 | 1 | 2 | 1PM | 2D | 79010003 |  |  |  | 79010005
79 | 1 | 1 | 79010000 | 2 | 3 | 2D | 2c | 79010003 |  |  |  | 79010005
79 | 1 | 2 | 79010000 | 3 | 4 | 2c | 3U | 79010003 |  |  |  | 79010005
79 | 1 | 3 | 79010000 | 4 | 5 | 3U | 4G | 79010003 |  |  |  | 79010005
79 | 1 | 4 | 79010000 | 5 | 6 | 4G | 5S | 79010003 |  |  |  | 79010005
79 | 1 | 5 | 79010000 | 6 | 7 | 5S | 6Oct | 79010003 |  |  |  | 79010005
79 | 1 | 6 | 79010000 | 7 | 8 | 6Oct | 7Rot | 79010003 |  |  |  | 79010005
79 | 1 | 7 | 79010000 | 8 | 9 | 7Rot | 8Gp | 79010003 |  |  |  | 79010005
79 | 1 | 8 | 79010000 | 9 | 10 | 8Gp | 9Ama | 79010003 |  |  |  | 79010005
79 | 1 | 9 | 79010000 | 10 | 11 | 9Ama | 10Tm | 79010003 |  |  |  | 79010005
79 | 1 | 10 | 79010000 | 11 | 12 | 10Tm | 11Azd | 79010003 |  |  |  | 79010005
80 | 1 | 0 | 80010000 | 1 | 2 | 1PM | 2D | 80010003 |  |  |  | 80010005
80 | 1 | 1 | 80010000 | 2 | 3 | 2D | 2c | 80010003 |  |  |  | 80010005
80 | 1 | 2 | 80010000 | 3 | 4 | 2c | 3U | 80010003 |  |  |  | 80010005
80 | 1 | 3 | 80010000 | 4 | 5 | 3U | 4G | 80010003 |  |  |  | 80010005
80 | 1 | 4 | 80010000 | 5 | 6 | 4G | 5S | 80010003 |  |  |  | 80010005
80 | 1 | 5 | 80010000 | 6 | 7 | 5S | 6Oct | 80010003 |  |  |  | 80010005
80 | 1 | 6 | 80010000 | 7 | 8 | 6Oct | 7Rot | 80010003 |  |  |  | 80010005
80 | 1 | 7 | 80010000 | 8 | 9 | 7Rot | 8Gp | 80010003 |  |  |  | 80010005
80 | 1 | 8 | 80010000 | 9 | 10 | 8Gp | 9Ama | 80010003 |  |  |  | 80010005
80 | 1 | 9 | 80010000 | 10 | 11 | 9Ama | 10Tm | 80010003 |  |  |  | 80010005
80 | 1 | 10 | 80010000 | 11 | 12 | 10Tm | 11Azd | 80010003 |  |  |  | 80010005
81 | 1 | 0 | 81010000 | 1 | 2 | 1PM | 2D | 81010003 |  |  |  | 81010005
81 | 1 | 1 | 81010000 | 2 | 3 | 2D | 2c | 81010003 |  |  |  | 81010005
81 | 1 | 2 | 81010000 | 3 | 4 | 2c | 3U | 81010003 |  |  |  | 81010005
81 | 1 | 3 | 81010000 | 4 | 5 | 3U | 4G | 81010003 |  |  |  | 81010005
81 | 1 | 4 | 81010000 | 5 | 6 | 4G | 5S | 81010003 |  |  |  | 81010005
81 | 1 | 5 | 81010000 | 6 | 7 | 5S | 6Oct | 81010003 |  |  |  | 81010005
81 | 1 | 6 | 81010000 | 7 | 8 | 6Oct | 7Rot | 81010003 |  |  |  | 81010005
81 | 1 | 7 | 81010000 | 8 | 9 | 7Rot | 8Gp | 81010003 |  |  |  | 81010005
81 | 1 | 8 | 81010000 | 9 | 10 | 8Gp | 9Ama | 81010003 |  |  |  | 81010005
81 | 1 | 9 | 81010000 | 10 | 11 | 9Ama | 10Tm | 81010003 |  |  |  | 81010005
81 | 1 | 10 | 81010000 | 11 | 12 | 10Tm | 11Azd | 81010003 |  |  |  | 81010005
82 | 1 | 0 | 82010000 | 1 | 2 | 1PM | 2D | 82010003 |  |  |  | 82010005
82 | 1 | 1 | 82010000 | 2 | 3 | 2D | 2c | 82010003 |  |  |  | 82010005
82 | 1 | 2 | 82010000 | 3 | 4 | 2c | 3U | 82010003 |  |  |  | 82010005
82 | 1 | 3 | 82010000 | 4 | 5 | 3U | 4G | 82010003 |  |  |  | 82010005
82 | 1 | 4 | 82010000 | 5 | 6 | 4G | 5S | 82010003 |  |  |  | 82010005
82 | 1 | 5 | 82010000 | 6 | 7 | 5S | 6Oct | 82010003 |  |  |  | 82010005
82 | 1 | 6 | 82010000 | 7 | 8 | 6Oct | 7Rot | 82010003 |  |  |  | 82010005
82 | 1 | 7 | 82010000 | 8 | 9 | 7Rot | 8Gp | 82010003 |  |  |  | 82010005
82 | 1 | 8 | 82010000 | 9 | 10 | 8Gp | 9Ama | 82010003 |  |  |  | 82010005
82 | 1 | 9 | 82010000 | 10 | 11 | 9Ama | 10Tm | 82010003 |  |  |  | 82010005
82 | 1 | 10 | 82010000 | 11 | 12 | 10Tm | 11Azd | 82010003 |  |  |  | 82010005
83 | 1 | 0 | 83010000 | 1 | 2 | 1PM | 2D | 83010003 |  |  |  | 83010005
83 | 1 | 1 | 83010000 | 2 | 3 | 2D | 2c | 83010003 |  |  |  | 83010005
83 | 1 | 2 | 83010000 | 3 | 4 | 2c | 3U | 83010003 |  |  |  | 83010005
83 | 1 | 3 | 83010000 | 4 | 5 | 3U | 4G | 83010003 |  |  |  | 83010005
83 | 1 | 4 | 83010000 | 5 | 6 | 4G | 5S | 83010003 |  |  |  | 83010005
83 | 1 | 5 | 83010000 | 6 | 7 | 5S | 6Oct | 83010003 |  |  |  | 83010005
83 | 1 | 6 | 83010000 | 7 | 8 | 6Oct | 7Rot | 83010003 |  |  |  | 83010005
83 | 1 | 7 | 83010000 | 8 | 9 | 7Rot | 8Gp | 83010003 |  |  |  | 83010005
83 | 1 | 8 | 83010000 | 9 | 10 | 8Gp | 9Ama | 83010003 |  |  |  | 83010005
83 | 1 | 9 | 83010000 | 10 | 11 | 9Ama | 10Tm | 83010003 |  |  |  | 83010005
83 | 1 | 10 | 83010000 | 11 | 12 | 10Tm | 11Azd | 83010003 |  |  |  | 83010005
84 | 1 | 0 | 84010000 | 1 | 2 | 1PM | 2D | 84010003 |  |  |  | 84010005
84 | 1 | 1 | 84010000 | 2 | 3 | 2D | 2c | 84010003 |  |  |  | 84010005
84 | 1 | 2 | 84010000 | 3 | 4 | 2c | 3U | 84010003 |  |  |  | 84010005
84 | 1 | 3 | 84010000 | 4 | 5 | 3U | 4G | 84010003 |  |  |  | 84010005
84 | 1 | 4 | 84010000 | 5 | 6 | 4G | 5S | 84010003 |  |  |  | 84010005
84 | 1 | 5 | 84010000 | 6 | 7 | 5S | 6Oct | 84010003 |  |  |  | 84010005
84 | 1 | 6 | 84010000 | 7 | 8 | 6Oct | 7Rot | 84010003 |  |  |  | 84010005
84 | 1 | 7 | 84010000 | 8 | 9 | 7Rot | 8Gp | 84010003 |  |  |  | 84010005
84 | 1 | 8 | 84010000 | 9 | 10 | 8Gp | 9Ama | 84010003 |  |  |  | 84010005
84 | 1 | 9 | 84010000 | 10 | 11 | 9Ama | 10Tm | 84010003 |  |  |  | 84010005
84 | 1 | 10 | 84010000 | 11 | 12 | 10Tm | 11Azd | 84010003 |  |  |  | 84010005
85 | 1 | 0 | 85010000 | 1 | 2 | 1PM | 2D | 85010003 |  |  |  | 85010005
85 | 1 | 1 | 85010000 | 2 | 3 | 2D | 2c | 85010003 |  |  |  | 85010005
85 | 1 | 2 | 85010000 | 3 | 4 | 2c | 3U | 85010003 |  |  |  | 85010005
85 | 1 | 3 | 85010000 | 4 | 5 | 3U | 4G | 85010003 |  |  |  | 85010005
85 | 1 | 4 | 85010000 | 5 | 6 | 4G | 5S | 85010003 |  |  |  | 85010005
85 | 1 | 5 | 85010000 | 6 | 7 | 5S | 6Oct | 85010003 |  |  |  | 85010005
85 | 1 | 6 | 85010000 | 7 | 8 | 6Oct | 7Rot | 85010003 |  |  |  | 85010005
85 | 1 | 7 | 85010000 | 8 | 9 | 7Rot | 8Gp | 85010003 |  |  |  | 85010005
85 | 1 | 8 | 85010000 | 9 | 10 | 8Gp | 9Ama | 85010003 |  |  |  | 85010005
85 | 1 | 9 | 85010000 | 10 | 11 | 9Ama | 10Tm | 85010003 |  |  |  | 85010005
85 | 1 | 10 | 85010000 | 11 | 12 | 10Tm | 11Azd | 85010003 |  |  |  | 85010005
86 | 1 | 0 | 86010000 | 1 | 2 | 1PM | 2D | 86010003 |  |  |  | 86010005
86 | 1 | 1 | 86010000 | 2 | 3 | 2D | 2c | 86010003 |  |  |  | 86010005
86 | 1 | 2 | 86010000 | 3 | 4 | 2c | 3U | 86010003 |  |  |  | 86010005
86 | 1 | 3 | 86010000 | 4 | 5 | 3U | 4G | 86010003 |  |  |  | 86010005
86 | 1 | 4 | 86010000 | 5 | 6 | 4G | 5S | 86010003 |  |  |  | 86010005
86 | 1 | 5 | 86010000 | 6 | 7 | 5S | 6Oct | 86010003 |  |  |  | 86010005
86 | 1 | 6 | 86010000 | 7 | 8 | 6Oct | 7Rot | 86010003 |  |  |  | 86010005
86 | 1 | 7 | 86010000 | 8 | 9 | 7Rot | 8Gp | 86010003 |  |  |  | 86010005
86 | 1 | 8 | 86010000 | 9 | 10 | 8Gp | 9Ama | 86010003 |  |  |  | 86010005
86 | 1 | 9 | 86010000 | 10 | 11 | 9Ama | 10Tm | 86010003 |  |  |  | 86010005
86 | 1 | 10 | 86010000 | 11 | 12 | 10Tm | 11Azd | 86010003 |  |  |  | 86010005
87 | 1 | 0 | 87010000 | 1 | 2 | 1PM | 2D | 87010003 |  |  |  | 87010005
87 | 1 | 1 | 87010000 | 2 | 3 | 2D | 2c | 87010003 |  |  |  | 87010005
87 | 1 | 2 | 87010000 | 3 | 4 | 2c | 3U | 87010003 |  |  |  | 87010005
87 | 1 | 3 | 87010000 | 4 | 5 | 3U | 4G | 87010003 |  |  |  | 87010005
87 | 1 | 4 | 87010000 | 5 | 6 | 4G | 5S | 87010003 |  |  |  | 87010005
87 | 1 | 5 | 87010000 | 6 | 7 | 5S | 6Oct | 87010003 |  |  |  | 87010005
87 | 1 | 6 | 87010000 | 7 | 8 | 6Oct | 7Rot | 87010003 |  |  |  | 87010005
87 | 1 | 7 | 87010000 | 8 | 9 | 7Rot | 8Gp | 87010003 |  |  |  | 87010005
87 | 1 | 8 | 87010000 | 9 | 10 | 8Gp | 9Ama | 87010003 |  |  |  | 87010005
87 | 1 | 9 | 87010000 | 10 | 11 | 9Ama | 10Tm | 87010003 |  |  |  | 87010005
87 | 1 | 10 | 87010000 | 11 | 12 | 10Tm | 11Azd | 87010003 |  |  |  | 87010005
88 | 1 | 0 | 88010000 | 1 | 2 | 1PM | 2D | 88010003 |  |  |  | 88010005
88 | 1 | 1 | 88010000 | 2 | 3 | 2D | 2c | 88010003 |  |  |  | 88010005
88 | 1 | 2 | 88010000 | 3 | 4 | 2c | 3U | 88010003 |  |  |  | 88010005
88 | 1 | 3 | 88010000 | 4 | 5 | 3U | 4G | 88010003 |  |  |  | 88010005
88 | 1 | 4 | 88010000 | 5 | 6 | 4G | 5S | 88010003 |  |  |  | 88010005
88 | 1 | 5 | 88010000 | 6 | 7 | 5S | 6Oct | 88010003 |  |  |  | 88010005
88 | 1 | 6 | 88010000 | 7 | 8 | 6Oct | 7Rot | 88010003 |  |  |  | 88010005
88 | 1 | 7 | 88010000 | 8 | 9 | 7Rot | 8Gp | 88010003 |  |  |  | 88010005
88 | 1 | 8 | 88010000 | 9 | 10 | 8Gp | 9Ama | 88010003 |  |  |  | 88010005
88 | 1 | 9 | 88010000 | 10 | 11 | 9Ama | 10Tm | 88010003 |  |  |  | 88010005
88 | 1 | 10 | 88010000 | 11 | 12 | 10Tm | 11Azd | 88010003 |  |  |  | 88010005
89 | 1 | 0 | 89010000 | 1 | 2 | 1PM | 2D | 89010003 |  |  |  | 89010005
89 | 1 | 1 | 89010000 | 2 | 3 | 2D | 2c | 89010003 |  |  |  | 89010005
89 | 1 | 2 | 89010000 | 3 | 4 | 2c | 3U | 89010003 |  |  |  | 89010005
89 | 1 | 3 | 89010000 | 4 | 5 | 3U | 4G | 89010003 |  |  |  | 89010005
89 | 1 | 4 | 89010000 | 5 | 6 | 4G | 5S | 89010003 |  |  |  | 89010005
89 | 1 | 5 | 89010000 | 6 | 7 | 5S | 6Oct | 89010003 |  |  |  | 89010005
89 | 1 | 6 | 89010000 | 7 | 8 | 6Oct | 7Rot | 89010003 |  |  |  | 89010005
89 | 1 | 7 | 89010000 | 8 | 9 | 7Rot | 8Gp | 89010003 |  |  |  | 89010005
89 | 1 | 8 | 89010000 | 9 | 10 | 8Gp | 9Ama | 89010003 |  |  |  | 89010005
89 | 1 | 9 | 89010000 | 10 | 11 | 9Ama | 10Tm | 89010003 |  |  |  | 89010005
89 | 1 | 10 | 89010000 | 11 | 12 | 10Tm | 11Azd | 89010003 |  |  |  | 89010005
90 | 1 | 0 | 90010000 | 1 | 2 | 1PM | 2D | 90010003 |  |  |  | 90010005
90 | 1 | 1 | 90010000 | 2 | 3 | 2D | 2c | 90010003 |  |  |  | 90010005
90 | 1 | 2 | 90010000 | 3 | 4 | 2c | 3U | 90010003 |  |  |  | 90010005
90 | 1 | 3 | 90010000 | 4 | 5 | 3U | 4G | 90010003 |  |  |  | 90010005
90 | 1 | 4 | 90010000 | 5 | 6 | 4G | 5S | 90010003 |  |  |  | 90010005
90 | 1 | 5 | 90010000 | 6 | 7 | 5S | 6Oct | 90010003 |  |  |  | 90010005
90 | 1 | 6 | 90010000 | 7 | 8 | 6Oct | 7Rot | 90010003 |  |  |  | 90010005
90 | 1 | 7 | 90010000 | 8 | 9 | 7Rot | 8Gp | 90010003 |  |  |  | 90010005
90 | 1 | 8 | 90010000 | 9 | 10 | 8Gp | 9Ama | 90010003 |  |  |  | 90010005
90 | 1 | 9 | 90010000 | 10 | 11 | 9Ama | 10Tm | 90010003 |  |  |  | 90010005
90 | 1 | 10 | 90010000 | 11 | 12 | 10Tm | 11Azd | 90010003 |  |  |  | 90010005
91 | 1 | 0 | 91010000 | 1 | 2 | 1PM | 2D | 91010003 |  |  |  | 91010005
91 | 1 | 1 | 91010000 | 2 | 3 | 2D | 2c | 91010003 |  |  |  | 91010005
91 | 1 | 2 | 91010000 | 3 | 4 | 2c | 3U | 91010003 |  |  |  | 91010005
91 | 1 | 3 | 91010000 | 4 | 5 | 3U | 4G | 91010003 |  |  |  | 91010005
91 | 1 | 4 | 91010000 | 5 | 6 | 4G | 5S | 91010003 |  |  |  | 91010005
91 | 1 | 5 | 91010000 | 6 | 7 | 5S | 6Oct | 91010003 |  |  |  | 91010005
91 | 1 | 6 | 91010000 | 7 | 8 | 6Oct | 7Rot | 91010003 |  |  |  | 91010005
91 | 1 | 7 | 91010000 | 8 | 9 | 7Rot | 8Gp | 91010003 |  |  |  | 91010005
91 | 1 | 8 | 91010000 | 9 | 10 | 8Gp | 9Ama | 91010003 |  |  |  | 91010005

## Graphs
Sample | SubSample | Variable | Label |  | 0 | 1 | 2 | 3 | 4 | 5 | 6 | 7 | 8 | 9 | 10 | 11 | 12
1 | 1 |  |  |  | 1ce | 1PM | 2D | 2c | 3U | 4G | 5S | 6Oct | 7Rot | 8Gp | 9Ama | 10Tm | 11Azd
[5 empty] | X | L | P | P | E | E | E | E | E | E | X | E | X
1 | 1 | 1 | 1010001 | O2 concentration | #N/A | #N/A | #N/A | #N/A | #N/A | #N/A | #N/A | #N/A | #N/A | #N/A | #N/A | #N/A | #N/A
1 | 1 | 2 | 1010002 | O2 flux per volume | #N/A | #N/A | #N/A | #N/A | #N/A | #N/A | #N/A | #N/A | #N/A | #N/A | #N/A | #N/A | #N/A
1 | 1 | 3 | 1010003 | Specific flux | #N/A | #N/A | #N/A | #N/A | #N/A | #N/A | #N/A | #N/A | #N/A | #N/A | #N/A | #N/A | #N/A
1 | 1 | 4 | 1010004 | Flux control ratio | #N/A | #N/A | #N/A | #N/A | #N/A | #N/A | #N/A | #N/A | #N/A | #N/A | #N/A | #N/A | #N/A
1 | 1 | 5 | 1010005 | Specific flux (mt) | #N/A | #N/A | #N/A | #N/A | #N/A | #N/A | #N/A | #N/A | #N/A | #N/A | #N/A | #N/A | #N/A
1 | 1 | 6 | 1010006 | FCR (mt: ROX-corr.) | #N/A | #N/A | #N/A | #N/A | #N/A | #N/A | #N/A | #N/A | #N/A | #N/A | #N/A | #N/A | #N/A
|  |  | X | A:O2 concentration | 0 1ce X: #N/A; 10 9Ama X: #N/A; 12 11Azd X: #N/A
|  |  | E |  | 4 3U E: #N/A; 5 4G E: #N/A; 6 5S E: #N/A; 7 6Oct E: #N/A; 8 7Rot E: #N/A; 9 8Gp E: #N/A; 11 10Tm E: #N/A
|  |  | P |  | 2 2D P: #N/A; 3 2c P: #N/A
|  |  | L |  | 1 1PM L: #N/A
|  |  | X | B:O2 flux per volume | 0 1ce X: #N/A; 10 9Ama X: #N/A; 12 11Azd X: #N/A
|  |  | E |  | 4 3U E: #N/A; 5 4G E: #N/A; 6 5S E: #N/A; 7 6Oct E: #N/A; 8 7Rot E: #N/A; 9 8Gp E: #N/A; 11 10Tm E: #N/A
|  |  | P |  | 2 2D P: #N/A; 3 2c P: #N/A
|  |  | L |  | 1 1PM L: #N/A
|  |  | X | C:Specific flux | 0 1ce X: #N/A; 10 9Ama X: #N/A; 12 11Azd X: #N/A
|  |  | E |  | 4 3U E: #N/A; 5 4G E: #N/A; 6 5S E: #N/A; 7 6Oct E: #N/A; 8 7Rot E: #N/A; 9 8Gp E: #N/A; 11 10Tm E: #N/A
|  |  | P |  | 2 2D P: #N/A; 3 2c P: #N/A
|  |  | L |  | 1 1PM L: #N/A
|  |  | X | D:Flux control ratio | 0 1ce X: #N/A; 10 9Ama X: #N/A; 12 11Azd X: #N/A
|  |  | E |  | 4 3U E: #N/A; 5 4G E: #N/A; 6 5S E: #N/A; 7 6Oct E: #N/A; 8 7Rot E: #N/A; 9 8Gp E: #N/A; 11 10Tm E: #N/A
|  |  | P |  | 2 2D P: #N/A; 3 2c P: #N/A
|  |  | L |  | 1 1PM L: #N/A
|  |  | X | E:Flux control factor | 0 1ce X: #REF!; 10 9Ama X: #REF!; 12 11Azd X: #REF!
|  |  | E |  | 4 3U E: #REF!; 5 4G E: #REF!; 6 5S E: #REF!; 7 6Oct E: #REF!; 8 7Rot E: #REF!; 9 8Gp E: #REF!; 11 10Tm E: #REF!
|  |  | P |  | 2 2D P: #REF!; 3 2c P: #REF!
|  |  | L |  | 1 1PM L: #REF!
|  |  | X | F:Specific flux (mt) | 0 1ce X: #N/A; 10 9Ama X: #N/A; 12 11Azd X: #N/A
|  |  | E |  | 4 3U E: #N/A; 5 4G E: #N/A; 6 5S E: #N/A; 7 6Oct E: #N/A; 8 7Rot E: #N/A; 9 8Gp E: #N/A; 11 10Tm E: #N/A
|  |  | P |  | 2 2D P: #N/A; 3 2c P: #N/A
|  |  | L |  | 1 1PM L: #N/A
|  |  | X | G:FCR (mt: ROX-corr.) | 0 1ce X: #N/A; 10 9Ama X: #N/A; 12 11Azd X: #N/A
|  |  | E |  | 4 3U E: #N/A; 5 4G E: #N/A; 6 5S E: #N/A; 7 6Oct E: #N/A; 8 7Rot E: #N/A; 9 8Gp E: #N/A; 11 10Tm E: #N/A
|  |  | P |  | 2 2D P: #N/A; 3 2c P: #N/A
|  |  | L |  | 1 1PM L: #N/A
|  |  | X | H:FCF (mt: ROX-corr.)
E
P
|  |  | L |  | 1 1PM L: #N/A