## Demo O2k-Background
O2k-background | [6 empty] | DatLab 7 |  | Mark label: | J°1 | J°2 | J°3 | J°4 | Date | Time | Filename | Plot | DatLab | POS | Gain | Temp.R1 | Medium | FM | c1 | R1 | R1 | SlopeR1 | c0 | R0 | R0 | SlopeR0 | Fc | ac | Fp | ap | pb,R1 | Jo1,theor | Jo1 | Background | a° | b° | A° | B° | V | pO2* | SO2 | pH2O* | Comments
Date |  | Chamber | Volume | Medium |  | y = b° x + a° | MIPNET08.09_2003-03-29 P1-01_CALIB.DLD | [8 empty] | MIPNET08.09_2003-03-29 P1-01_CALIB | 1A: O2 Concentration | 6.1 | 6001 | 4 | 37.0001 | NaCl | 0.92 | 164.08 |  | 8.5512 |  | 0 |  | 0.025 |  | 19.24 | 0.025 | 7.923 | 0.0063 | 86.9 | 2.76 | 3.62 | Instrumental background | -2.0697 | 0.0347 | -4.1394 | 0.0694 | 2 | 16.888 | 9.72 | 6.27
MIPNET08.09_2003-03-29 P1-01_CALIB.DLD |  | A: O2 concentration [µM] | 9.72 | NaCl |  |  |  | Averages | Unit | J°1 | J°2 | J°3 | J°4
Info left chamber | [7 empty] | Value |  | 0 | 0 | 0 | 0
| Calib. A | R1 | R0 | Fc | pb |  |  | Start |  | 1:17 | 1:43 | 2:20 | 2:56
|  | 8.5512 | 0.025 | 19.24 | 86.9 |  |  | Stop |  | 1:19 | 1:47 | 2:24 | 3:09
Paste DatLab graph here, reduce to width 15 cm or 6'' | [7 empty] | N Points |  | 1752:00 | 3144:00 | 3120:00 | 9096:00
[8 empty] | A: O2 concentration [µM] | µM | 158.8227 | 75.2382 | 42.4522 | 19.2217
[7 empty] | X | A: O2 neg. slope [pmol/(s*ml)] | pmol/(s*ml) | 3.6574 | -0.0182 | -0.5769 | -1.087
Comments: | O2k-Background
O2k-background | [6 empty] | DatLab 7 |  | Mark label: | J°1 | J°2 | J°3 | J°4 | Date | Time | Filename | Plot | DatLab | POS | Gain | Temp.R1 | Medium | FM | c1 | R1 | R1 | SlopeR1 | c0 | R0 | R0 | SlopeR0 | Fc | ac | Fp | ap | pb,R1 | Jo1,theor | Jo1 | Background | a° | b° | A° | B° | V | pO2* | SO2 | pH2O* | Comments
Date |  | Chamber | Volume | Medium |  | y = b° x + a° | MIPNET08.09_2003-03-29 P1-01_CALIB.DLD | [8 empty] | MIPNET08.09_2003-03-29 P1-01_CALIB | 1B: O2 Concentration | 6.1 | 6002 | 4 | 37.0001 | NaCl | 0.92 | 164.08 |  | 7.7116 |  | 0 |  | 0.025 |  | 21.35 | 0.025 | 8.789 | 0.0063 | 86.9 | 2.49 | 2.98 | Instrumental background | -1.9556 | 0.0301 | -3.9112 | 0.0602 | 2 | 16.888 | 9.72 | 6.27
MIPNET08.09_2003-03-29 P1-01_CALIB.DLD |  | B: O2 concentration [µM] | 9.72 | NaCl |  |  |  | Averages | Unit | J°1 | J°2 | J°3 | J°4
Info right chamber | [7 empty] | Value |  | 0 | 0 | 0 | 0
| Calib. B | R1 | R0 | Fc | pb |  |  | Start |  | 1:16 | 1:44 | 2:22 | 2:56
|  | 7.7116 | 0.025 | 21.35 | 86.9 |  |  | Stop |  | 1:20 | 1:48 | 2:26 | 3:09
Paste DatLab graph here, reduce to width 15 cm or 6'' | [7 empty] | N Points |  | 97 | 130 | 122 | 391
[8 empty] | B: O2 concentration [µM] | µM | 162.3551 | 74.7604 | 43.7793 | 21.5154
[7 empty] | X | B: O2 neg. slope [pmol/(s*ml)] | pmol/(s*ml) | 3.1777 | -0.355 | -0.5832 | -0.9449
Comments: | O2k-Background
DatLab 7 Template - Last update: 2016-03-29 | [9 empty] | Options how to find the original DatLab file MIPNET08.09_2003-03-29 P1-01_CALIB.DLD
1. Copy from USB flash drive: Use OROBOROS-FileFinder.xls (O2k-Protocols) in folder OROBOROS O2k-Course
This template can be used to combine multiple background experiments to see how the calibration values change during consecutive background measurements | [10 empty] | 2. Download from: |  | http://www.oroboros.at/?protocols_cell_pcp
and analyze if there is any trend of these changes. In case that there is no significant trend, the average of all calibration experiments can be calculated and copied into DatLab for recalibration.
This demo experiment is described as an O2k-Demoexperiment: MiPNet08.09 CellRespiration
1. Find on USB flash drive: Use OROBOROS-FileFinder.xls (O2k-Protocols) in folder OROBOROS O2k-Course
[11 empty] | 2. Download from: |  | http://wiki.oroboros.at/index.php/MiPNet08.09_CellRespiration
Guidelines: Data analysis
1. Copy the template table sheet "Template O2k-Background" to obtain the table sheet "Template O2k-Background (2)" and provide the data analysis in that copied table sheet.
Right mouse click on the name of the table sheet in the bottom line → select "Move/copy" → click on the checkbox "Copy".
2. Paste clipboard from DatLab "Mark statistics".
In DatLab: Mark the standardized sequence of experimental sections on the oxygen slope (left and right chambers).
2A. | In DatLab: Select "Marks\Statistics" [F2] → select left chamber (A) → select plot for marks: ''O2 Slope uncorr.'' → click on "Copy to Clipboard".
In the Excel template (2): Click on the upper red cell marked "Left" → press [Ctrl+V] to paste.
2B. | In DatLab: Select "Marks\Statistics" [F2] → select right chamber (B) → select plot for marks: ''O2 Slope uncorr.'' → click on "Copy to Clipboard".
In the Excel template (2): Click on the lower green cell marked "Right" → press [Ctrl+V] to paste.
3. Insert the DatLab graphs with the traces for both chambers.
3A. | In DatLab: Select the upper graph (left mouse click into the graph) → select "Graph\Copy to Clipboard\WMF".
In the copied Excel template (2): Click on the upper red cell marked "Paste DatLab graph here" → press [Ctrl+V] to paste.
3B. | In DatLab: Select the lower graph (left mouse click into the graph) → select "Graph\Copy to Clipboard\WMF"
In the copied Excel template (2): click on the lower green cell marked "Paste DatLab Graph here" → press [Ctrl+V] to paste.
Select both graphs (hold shift and sequentially left click on both graphs) → select "Format\Graph\Size" and set the width of the graphs to 15 cm or 6".
4. In lines 2 and 22, column Q: Paste calibration parameters from clipboard after calibration [F5].
5. In the copied table sheet, edit the information for the left and right chamber.
Enter text and numerical information into the cells "Info left chamber" and "Info right chamber".
6. Enter comments on the analyzed experimental runs.
7. Select lines 1-40, cut [Ctrl+X], and paste the figure with data lines into a separate table sheet where you collect all results.
8. Delete the now empty table sheet "Template O2k-Background (2)" (left mouse click on the name of the table sheet in the bottom line; delete).

## Template O2k-Background
O2k-background | [6 empty] | DatLab 7 | Mark label: | J°1 | J°2 | J°3 | J°4 | Date | Time | Filename | Plot | DatLab | POS | Gain | Temp.R1 | Medium | FM | c1 | R1 | R1 | SlopeR1 | c0 | R0 | R0 | SlopeR0 | Fc | ac | Fp | ap | pb,R1 | Jo1,theor | Jo1 | Background | a° | b° | A° | B° | V | pO2* | SO2 | pH2O* | Comments
Date |  | Chamber | Volume | Medium |  | y = b° x + a° | Left | [5 empty] | Calibration
Left |  | 0 | 0 | 0
Info left chamber
| Calib. A | R1 | R0 | Fc | pb
|  | 0 | 0 | 0 | 0
Paste DatLab graph here, reduce to width 15 cm or 6"
Comments: | O2k-Background
O2k-background | [6 empty] | DatLab 7 | Mark label: | J°1 | J°2 | J°3 | J°4 | Date | Time | Filename | Plot | DatLab | POS | Gain | Temp.R1 | Medium | FM | c1 | R1 | R1 | SlopeR1 | c0 | R0 | R0 | SlopeR0 | Fc | ac | Fp | ap | pb,R1 | Jo1,theor | Jo1 | Background | a° | b° | A° | B° | V | pO2* | SO2 | pH2O* | Comments
Date |  | Chamber | Volume | Medium |  | y = b° x + a° | Right | [5 empty] | Calibration
Right |  | 0 | 0 | 0
Info right chamber
| Calib. B | R1 | R0 | Fc | pb
|  | 0 | 0 | 0 | 0
Paste DatLab graph here, reduce to width 15 cm or 6"
Comments: | O2k-Background
DatLab 7 Template - Last update: 2016-03-29 | [8 empty] | Options how to find the original DatLab file MIPNET08.09_2003-03-29 P1-01_CALIB.DLD
1. Copy from USB flash drive: Use OROBOROS-FileFinder.xls (O2k-Protocols) in folder OROBOROS O2k-Course
This template can be used to combine multiple background experiments to see how the calibration values change during consecutive background measurements | [9 empty] | 2. Download from: |  | http://www.oroboros.at/?protocols_cell_pcp
and analyze if there is any trend of these changes. In case that there is no significant trend, the average of all calibration experiments can be calculated and copied into DatLab for recalibration.
This demo experiment is described as an O2k-Demoexperiment: MiPNet08.09 CellRespiration
New in DatLab 6: | [9 empty] | 1. Find on USB flash drive: Use OROBOROS-FileFinder.xls (O2k-Protocols) in folder OROBOROS O2k-Course
| Select O2k-Chamber A or B in the Mark Statistics window. Only the selected plots (select "Marks\Statistics\Show" ) are displayed and copied to clipboard. | [8 empty] | 2. Download from: |  | http://wiki.oroboros.at/index.php/MiPNet08.09_CellRespiration
Guidelines: Data analysis
1. Copy the template table sheet "Template O2k-Background" to obtain the table sheet "Template O2k-Background (2)" and provide the data analysis in that copied table sheet.
Right mouse click on the name of the table sheet in the bottom line → select "Move/copy" → click on the checkbox "Copy".
2. Paste clipboard from DatLab "Mark statistics".
In DatLab: Mark the standardized sequence of experimental sections on the oxygen slope (left and right chambers).
2A. | In DatLab: Select "Marks\Statistics" [F2] → select left chamber (A) → select plot for marks: ''O2 Slope uncorr.'' → click on "Copy to Clipboard".
In the Excel template (2): Click on the upper red cell marked "Left" → press [Ctrl+V] to paste.
2B. | In DatLab: Select "Marks\Statistics" [F2] → select right chamber (B) → select plot for marks: ''O2 Slope uncorr.'' → click on "Copy to Clipboard".
In the Excel template (2): Click on the lower green cell marked "Right" → press [Ctrl+V] to paste.
3. Insert the DatLab graphs with the traces for both chambers.
3A. | In DatLab: Select the upper graph (left mouse click into the graph) → select "Graph\Copy to Clipboard\WMF".
In the copied Excel template (2): Click on the upper red cell marked "Paste DatLab graph here" → press [Ctrl+V] to paste.
3B. | In DatLab: Select the lower graph (left mouse click into the graph) → select "Graph\Copy to Clipboard\WMF"
In the copied Excel template (2): click on the lower green cell marked "Paste DatLab Graph here" → press [Ctrl+V] to paste.
Select both graphs (hold shift and sequentially left click on both graphs) → select "Format\Graph\Size" and set the width of the graphs to 15 cm or 6".
4. In lines 2 and 22, column Q: Paste calibration parameters from clipboard after calibration [F5].
5. In the copied table sheet, edit the information for the left and right chamber.
Enter text and numerical information into the cells "Info left chamber" and "Info right chamber".
6. Enter comments on the analyzed experimental runs.
7. Select lines 1-40, cut [Ctrl+X], and paste the figure with data lines into a separate table sheet where you collect all results.
8. Delete the now empty table sheet "Template O2k-Background (2)" (left mouse click on the name of the table sheet in the bottom line; delete).